## Summary annual generation delta
Scenario | Energy_GWh_typical_yr | Energy_GWh_typical_yr_Baseline | Delta_AnnualGen_GWh | 2050 | Scenario | Baseline_Scenario | period | gen_energy_source | Energy_GWh_typical_yr | Energy_GWh_typical_yr_Baseline | Delta_AnnualGen_GWh | AnnualGen_perc_change_from_baseline
ACCESS-1.0 | 2034213.2762 | 1943926.9112 | 90286.365 |  | GFDL-ESM2M | Baseline no CC | 2050 | Battery Storage | 399988.5203 | 327780.741 | 72207.7793 | 22%
CCSM | 2006115.9034 | 1943926.9112 | 62188.9921 |  | GFDL-ESM2M | Baseline no CC | 2050 | Biomass | 15380.8145 | 15343.5411 | 37.2734 | 0.2%
CESM1-BGC | 1937971.0377 | 1943926.9112 | -5955.8735 |  | GFDL-ESM2M | Baseline no CC | 2050 | Geothermal | 5772.8 | 0 | 5772.8 | Inf
CESM1-CAM5 | 2003418.6922 | 1943926.9112 | 59491.781 |  | GFDL-ESM2M | Baseline no CC | 2050 | Solar | 1002029.9692 | 866977.566 | 135052.4031 | 15.6%
CMCC-CM | 2014950.7137 | 1943926.9112 | 71023.8025 |  | GFDL-ESM2M | Baseline no CC | 2050 | Uranium | 42763 | 42763 | 0 | 0%
CMCC-CMS | 2031711.7063 | 1943926.9112 | 87784.7951 |  | GFDL-ESM2M | Baseline no CC | 2050 | Waste Heat | 26.3822 | 31.433 | -5.0508 | -16.1%
CNRM-CM5 | 1996558.9094 | 1943926.9112 | 52631.9981 |  | GFDL-ESM2M | Baseline no CC | 2050 | Water | 222213.0566 | 240572.7791 | -18359.7225 | -7.6%
CanESM | 1932843.693 | 1943926.9112 | -11083.2182 |  | GFDL-ESM2M | Baseline no CC | 2050 | Wind | 369894.548 | 450457.851 | -80563.303 | -17.9%
GFDL-CM3 | 1975529.3743 | 1943926.9112 | 31602.4631
GFDL-ESM2M | 2058069.0908 | 1943926.9112 | 114142.1796
HadGEM2-CC | 2008386.2201 | 1943926.9112 | 64459.3089
HadGEM2-ES | 2051852.5356 | 1943926.9112 | 107925.6244
MIROC5 | 1997682.4085 | 1943926.9112 | 53755.4973
MPI-ESM-LR | 1983588.1938 | 1943926.9112 | 39661.2825
bcc-csm1-1 | 1949411.2147 | 1943926.9112 | 5484.3035
Max | 2058069.0908 | 1943926.9112 | 114142.1796
Min | 1932843.693 | 1943926.9112 | -11083.2182
Max % change |  |  | 5.872%
Min % change |  |  | -0.5701%
Max Scenario
Min Scenario

## Summary_DELTA_WECC_annual_dispa
Scenario | Baseline_Scenario | period | gen_energy_source | Energy_GWh_typical_yr | Energy_GWh_typical_yr_Baseline | Delta_AnnualGen_GWh | AnnualGen_perc_change_from_baseline
ACCESS-1.0 | Baseline no CC | 2030 | Battery Storage | 3981.1024 | 412.3679 | 3568.7345 | 8.654
ACCESS-1.0 | Baseline no CC | 2030 | Biomass | 15065.1637 | 14944.9666 | 120.1971 | 0.008
ACCESS-1.0 | Baseline no CC | 2030 | Coal | 18847.8 | 28285.598 | -9437.798 | -0.334
ACCESS-1.0 | Baseline no CC | 2030 | Gas | 360100.5607 | 331641.5448 | 28459.0159 | 0.086
ACCESS-1.0 | Baseline no CC | 2030 | Geothermal | 5684.382 | 5684.382 | 0 | 0
ACCESS-1.0 | Baseline no CC | 2030 | Solar | 298868.778 | 299685.265 | -816.487 | -0.003
ACCESS-1.0 | Baseline no CC | 2030 | Uranium | 42763 | 42763 | 0 | 0
ACCESS-1.0 | Baseline no CC | 2030 | Waste Heat | 683.9716 | 710.0567 | -26.0851 | -0.037
ACCESS-1.0 | Baseline no CC | 2030 | Water | 207352.9283 | 240572.7791 | -33219.8508 | -0.138
ACCESS-1.0 | Baseline no CC | 2030 | Wind | 142382.148 | 112271.1872 | 30110.9608 | 0.268
ACCESS-1.0 | Baseline no CC | 2035 | Battery Storage | 9969.485 | 23673.808 | -13704.323 | -0.579
ACCESS-1.0 | Baseline no CC | 2035 | Biomass | 15837.496 | 16020.9467 | -183.4507 | -0.011
ACCESS-1.0 | Baseline no CC | 2035 | Coal | 0 | 3911.8 | -3911.8 | -1
ACCESS-1.0 | Baseline no CC | 2035 | Gas | 313930.2002 | 311595.2392 | 2334.9609 | 0.007
ACCESS-1.0 | Baseline no CC | 2035 | Geothermal | 2322.31 | 2322.31 | 0 | 0
ACCESS-1.0 | Baseline no CC | 2035 | Solar | 348627.529 | 370963.234 | -22335.705 | -0.06
ACCESS-1.0 | Baseline no CC | 2035 | Uranium | 42763 | 42763 | 0 | 0
ACCESS-1.0 | Baseline no CC | 2035 | Waste Heat | 382.4255 | 373.5922 | 8.8333 | 0.024
ACCESS-1.0 | Baseline no CC | 2035 | Water | 205667.0807 | 240572.7791 | -34905.6984 | -0.145
ACCESS-1.0 | Baseline no CC | 2035 | Wind | 254052.371 | 183113.07 | 70939.301 | 0.387
ACCESS-1.0 | Baseline no CC | 2040 | Battery Storage | 81187.043 | 60300.3481 | 20886.695 | 0.346
ACCESS-1.0 | Baseline no CC | 2040 | Biomass | 16552.0088 | 16557.7686 | -5.7598 | 0
ACCESS-1.0 | Baseline no CC | 2040 | Gas | 216166.5703 | 217326.721 | -1160.1507 | -0.005
ACCESS-1.0 | Baseline no CC | 2040 | Solar | 433469.308 | 444994.35 | -11525.042 | -0.026
ACCESS-1.0 | Baseline no CC | 2040 | Uranium | 42880 | 42880 | 0 | 0
ACCESS-1.0 | Baseline no CC | 2040 | Waste Heat | 136.4196 | 147.3505 | -10.9309 | -0.074
ACCESS-1.0 | Baseline no CC | 2040 | Water | 211566.4818 | 241236.2242 | -29669.7424 | -0.123
ACCESS-1.0 | Baseline no CC | 2040 | Wind | 388843.5512 | 323499.462 | 65344.0892 | 0.202
ACCESS-1.0 | Baseline no CC | 2045 | Battery Storage | 187778.85 | 174976.884 | 12801.966 | 0.073
ACCESS-1.0 | Baseline no CC | 2045 | Biomass | 16448.4921 | 16448.4871 | 0.005 | 0
ACCESS-1.0 | Baseline no CC | 2045 | Gas | 92675.4733 | 93571.6965 | -896.2232 | -0.01
ACCESS-1.0 | Baseline no CC | 2045 | Solar | 636034.928 | 617190.51 | 18844.418 | 0.031
ACCESS-1.0 | Baseline no CC | 2045 | Uranium | 42763 | 42763 | 0 | 0
ACCESS-1.0 | Baseline no CC | 2045 | Waste Heat | 118.6316 | 110.882 | 7.7496 | 0.07
ACCESS-1.0 | Baseline no CC | 2045 | Water | 202980.4782 | 240572.7791 | -37592.3009 | -0.156
ACCESS-1.0 | Baseline no CC | 2045 | Wind | 473035.0412 | 427622.521 | 45412.5202 | 0.106
ACCESS-1.0 | Baseline no CC | 2050 | Battery Storage | 376748.24 | 327780.741 | 48967.499 | 0.149
ACCESS-1.0 | Baseline no CC | 2050 | Biomass | 15380.8145 | 15343.5411 | 37.2734 | 0.002
ACCESS-1.0 | Baseline no CC | 2050 | Solar | 975090.719 | 866977.566 | 108113.153 | 0.125
ACCESS-1.0 | Baseline no CC | 2050 | Uranium | 42763 | 42763 | 0 | 0
ACCESS-1.0 | Baseline no CC | 2050 | Waste Heat | 28.7181 | 31.433 | -2.7149 | -0.086
ACCESS-1.0 | Baseline no CC | 2050 | Water | 184672.9875 | 240572.7791 | -55899.7916 | -0.232
ACCESS-1.0 | Baseline no CC | 2050 | Wind | 439528.7971 | 450457.851 | -10929.0539 | -0.024
CCSM | Baseline no CC | 2030 | Battery Storage | 2063.2364 | 412.3679 | 1650.8685 | 4.003
CCSM | Baseline no CC | 2030 | Biomass | 15226.3348 | 14944.9666 | 281.3682 | 0.019
CCSM | Baseline no CC | 2030 | Coal | 25096.798 | 28285.598 | -3188.8 | -0.113
CCSM | Baseline no CC | 2030 | Gas | 341615.1102 | 331641.5448 | 9973.5654 | 0.03
CCSM | Baseline no CC | 2030 | Geothermal | 5684.382 | 5684.382 | 0 | 0
CCSM | Baseline no CC | 2030 | Solar | 294981.5552 | 299685.265 | -4703.7098 | -0.016
CCSM | Baseline no CC | 2030 | Uranium | 42763 | 42763 | 0 | 0
CCSM | Baseline no CC | 2030 | Waste Heat | 712.9856 | 710.0567 | 2.9289 | 0.004
CCSM | Baseline no CC | 2030 | Water | 214744.478 | 240572.7791 | -25828.3011 | -0.107
CCSM | Baseline no CC | 2030 | Wind | 147094.6153 | 112271.1872 | 34823.4281 | 0.31
CCSM | Baseline no CC | 2035 | Battery Storage | 7898.9537 | 23673.808 | -15774.8543 | -0.666
CCSM | Baseline no CC | 2035 | Biomass | 16155.9524 | 16020.9467 | 135.0057 | 0.008
CCSM | Baseline no CC | 2035 | Coal | 0 | 3911.8 | -3911.8 | -1
CCSM | Baseline no CC | 2035 | Gas | 314919.6131 | 311595.2392 | 3324.3738 | 0.011
CCSM | Baseline no CC | 2035 | Geothermal | 2322.31 | 2322.31 | 0 | 0
CCSM | Baseline no CC | 2035 | Solar | 347227.5737 | 370963.234 | -23735.6603 | -0.064
CCSM | Baseline no CC | 2035 | Uranium | 42763 | 42763 | 0 | 0
CCSM | Baseline no CC | 2035 | Waste Heat | 356.1829 | 373.5922 | -17.4093 | -0.047
CCSM | Baseline no CC | 2035 | Water | 229581.0497 | 240572.7791 | -10991.7294 | -0.046
CCSM | Baseline no CC | 2035 | Wind | 225800.2676 | 183113.07 | 42687.1976 | 0.233
CCSM | Baseline no CC | 2040 | Battery Storage | 40664.13 | 60300.3481 | -19636.2181 | -0.326
CCSM | Baseline no CC | 2040 | Biomass | 16262.7314 | 16557.7686 | -295.0372 | -0.018
CCSM | Baseline no CC | 2040 | Gas | 212607.4709 | 217326.721 | -4719.2501 | -0.022
CCSM | Baseline no CC | 2040 | Solar | 391013.3196 | 444994.35 | -53981.0304 | -0.121
CCSM | Baseline no CC | 2040 | Uranium | 42880 | 42880 | 0 | 0
CCSM | Baseline no CC | 2040 | Waste Heat | 144.8057 | 147.3505 | -2.5448 | -0.017
CCSM | Baseline no CC | 2040 | Water | 231868.6706 | 241236.2242 | -9367.5536 | -0.039
CCSM | Baseline no CC | 2040 | Wind | 402167.5411 | 323499.462 | 78668.0791 | 0.243
CCSM | Baseline no CC | 2045 | Battery Storage | 171719.8412 | 174976.884 | -3257.0428 | -0.019
CCSM | Baseline no CC | 2045 | Biomass | 16413.8161 | 16448.4871 | -34.671 | -0.002
CCSM | Baseline no CC | 2045 | Gas | 93144.2519 | 93571.6965 | -427.4445 | -0.005
CCSM | Baseline no CC | 2045 | Geothermal | 2.2561e-05 | 0 | 2.2561e-05 | Inf
CCSM | Baseline no CC | 2045 | Solar | 606934.1279 | 617190.51 | -10256.3821 | -0.017
CCSM | Baseline no CC | 2045 | Uranium | 42763 | 42763 | 0 | 0
CCSM | Baseline no CC | 2045 | Waste Heat | 106.2644 | 110.882 | -4.6176 | -0.042
CCSM | Baseline no CC | 2045 | Water | 236418.744 | 240572.7791 | -4154.0351 | -0.017
CCSM | Baseline no CC | 2045 | Wind | 458292.5733 | 427622.521 | 30670.0523 | 0.072
CCSM | Baseline no CC | 2050 | Battery Storage | 365050.1019 | 327780.741 | 37269.3609 | 0.114
CCSM | Baseline no CC | 2050 | Biomass | 15554.1945 | 15343.5411 | 210.6534 | 0.014
CCSM | Baseline no CC | 2050 | Geothermal | 6307.2002 | 0 | 6307.2002 | Inf
CCSM | Baseline no CC | 2050 | Solar | 943295.6587 | 866977.566 | 76318.0927 | 0.088
CCSM | Baseline no CC | 2050 | Uranium | 42763 | 42763 | 0 | 0
CCSM | Baseline no CC | 2050 | Waste Heat | 26.3862 | 31.433 | -5.0468 | -0.161
CCSM | Baseline no CC | 2050 | Water | 217880.5748 | 240572.7791 | -22692.2043 | -0.094
CCSM | Baseline no CC | 2050 | Wind | 415238.787 | 450457.851 | -35219.064 | -0.078
CESM1-BGC | Baseline no CC | 2030 | Battery Storage | 2277.1389 | 412.3679 | 1864.771 | 4.522
CESM1-BGC | Baseline no CC | 2030 | Biomass | 15402.9656 | 14944.9666 | 457.999 | 0.031
CESM1-BGC | Baseline no CC | 2030 | Coal | 21761.95 | 28285.598 | -6523.648 | -0.231
CESM1-BGC | Baseline no CC | 2030 | Gas | 351952.5776 | 331641.5448 | 20311.0328 | 0.061
CESM1-BGC | Baseline no CC | 2030 | Geothermal | 5684.382 | 5684.382 | 0 | 0
CESM1-BGC | Baseline no CC | 2030 | Oil | 0.00010818 | 0 | 0.00010818 | Inf
CESM1-BGC | Baseline no CC | 2030 | Solar | 282132.7515 | 299685.265 | -17552.5135 | -0.059
CESM1-BGC | Baseline no CC | 2030 | Uranium | 42763 | 42763 | 0 | 0
CESM1-BGC | Baseline no CC | 2030 | Waste Heat | 727.7241 | 710.0567 | 17.6674 | 0.025
CESM1-BGC | Baseline no CC | 2030 | Water | 212190.4643 | 240572.7791 | -28382.3148 | -0.118
CESM1-BGC | Baseline no CC | 2030 | Wind | 154217.1491 | 112271.1872 | 41945.9619 | 0.374
CESM1-BGC | Baseline no CC | 2035 | Battery Storage | 8466.056 | 23673.808 | -15207.752 | -0.642
CESM1-BGC | Baseline no CC | 2035 | Biomass | 16127.2758 | 16020.9467 | 106.3291 | 0.007
CESM1-BGC | Baseline no CC | 2035 | Coal | 0 | 3911.8 | -3911.8 | -1
CESM1-BGC | Baseline no CC | 2035 | Gas | 314176.2956 | 311595.2392 | 2581.0563 | 0.008
CESM1-BGC | Baseline no CC | 2035 | Geothermal | 2322.31 | 2322.31 | 1.0821e-05 | 0
CESM1-BGC | Baseline no CC | 2035 | Oil | 5.5756e-05 | 0 | 5.5756e-05 | Inf
CESM1-BGC | Baseline no CC | 2035 | Solar | 317211.4478 | 370963.234 | -53751.7862 | -0.145
CESM1-BGC | Baseline no CC | 2035 | Uranium | 42763 | 42763 | 0 | 0
CESM1-BGC | Baseline no CC | 2035 | Waste Heat | 373.629 | 373.5922 | 0.0368 | 0
CESM1-BGC | Baseline no CC | 2035 | Water | 210650.5217 | 240572.7791 | -29922.2574 | -0.124
CESM1-BGC | Baseline no CC | 2035 | Wind | 274317.1379 | 183113.07 | 91204.0679 | 0.498
CESM1-BGC | Baseline no CC | 2040 | Battery Storage | 67998.4109 | 60300.3481 | 7698.0628 | 0.128
CESM1-BGC | Baseline no CC | 2040 | Biomass | 16727.2489 | 16557.7686 | 169.4803 | 0.01
CESM1-BGC | Baseline no CC | 2040 | Gas | 215576.3272 | 217326.721 | -1750.3938 | -0.008
CESM1-BGC | Baseline no CC | 2040 | Geothermal | 0.00016302 | 0 | 0.00016302 | Inf
CESM1-BGC | Baseline no CC | 2040 | Solar | 437223.9332 | 444994.35 | -7770.4168 | -0.017
CESM1-BGC | Baseline no CC | 2040 | Uranium | 42880 | 42880 | 0 | 0
CESM1-BGC | Baseline no CC | 2040 | Waste Heat | 134.6457 | 147.3505 | -12.7048 | -0.086
CESM1-BGC | Baseline no CC | 2040 | Water | 225750.3545 | 241236.2242 | -15485.8697 | -0.064
CESM1-BGC | Baseline no CC | 2040 | Wind | 364767.389 | 323499.462 | 41267.927 | 0.128
CESM1-BGC | Baseline no CC | 2045 | Battery Storage | 170807.1551 | 174976.884 | -4169.7289 | -0.024
CESM1-BGC | Baseline no CC | 2045 | Biomass | 16419.8553 | 16448.4871 | -28.6318 | -0.002
CESM1-BGC | Baseline no CC | 2045 | Gas | 93026.3676 | 93571.6965 | -545.3289 | -0.006
CESM1-BGC | Baseline no CC | 2045 | Geothermal | 0.00052766 | 0 | 0.00052766 | Inf
CESM1-BGC | Baseline no CC | 2045 | Solar | 588122.8606 | 617190.51 | -29067.6494 | -0.047
CESM1-BGC | Baseline no CC | 2045 | Uranium | 42763 | 42763 | 0 | 0
CESM1-BGC | Baseline no CC | 2045 | Waste Heat | 106.7671 | 110.882 | -4.1149 | -0.037
CESM1-BGC | Baseline no CC | 2045 | Water | 221686.4088 | 240572.7791 | -18886.3703 | -0.079
CESM1-BGC | Baseline no CC | 2045 | Wind | 488336.1181 | 427622.521 | 60713.5971 | 0.142
CESM1-BGC | Baseline no CC | 2050 | Battery Storage | 319080.7102 | 327780.741 | -8700.0308 | -0.027
CESM1-BGC | Baseline no CC | 2050 | Biomass | 15239.5063 | 15343.5411 | -104.0348 | -0.007
CESM1-BGC | Baseline no CC | 2050 | Geothermal | 0.0016423 | 0 | 0.0016423 | Inf
CESM1-BGC | Baseline no CC | 2050 | Solar | 842654.6316 | 866977.566 | -24322.9345 | -0.028
CESM1-BGC | Baseline no CC | 2050 | Uranium | 42763 | 42763 | 0 | 0
CESM1-BGC | Baseline no CC | 2050 | Waste Heat | 30.9136 | 31.433 | -0.5194 | -0.017
CESM1-BGC | Baseline no CC | 2050 | Water | 209209.0673 | 240572.7791 | -31363.7118 | -0.13
CESM1-BGC | Baseline no CC | 2050 | Wind | 508993.2072 | 450457.851 | 58535.3562 | 0.13
CESM1-CAM5 | Baseline no CC | 2030 | Battery Storage | 3427.3675 | 412.3679 | 3014.9996 | 7.311
CESM1-CAM5 | Baseline no CC | 2030 | Biomass | 14957.2229 | 14944.9666 | 12.2563 | 0.001
CESM1-CAM5 | Baseline no CC | 2030 | Coal | 25096.798 | 28285.598 | -3188.8 | -0.113
CESM1-CAM5 | Baseline no CC | 2030 | Gas | 343247.3138 | 331641.5448 | 11605.769 | 0.035
CESM1-CAM5 | Baseline no CC | 2030 | Geothermal | 5684.382 | 5684.382 | 0 | 0
CESM1-CAM5 | Baseline no CC | 2030 | Solar | 282553.155 | 299685.265 | -17132.11 | -0.057
CESM1-CAM5 | Baseline no CC | 2030 | Uranium | 42763 | 42763 | 0 | 0
CESM1-CAM5 | Baseline no CC | 2030 | Waste Heat | 718.8543 | 710.0567 | 8.7976 | 0.012
CESM1-CAM5 | Baseline no CC | 2030 | Water | 244285.7498 | 240572.7791 | 3712.9707 | 0.015
CESM1-CAM5 | Baseline no CC | 2030 | Wind | 128622.3892 | 112271.1872 | 16351.202 | 0.146
CESM1-CAM5 | Baseline no CC | 2035 | Battery Storage | 12443.6529 | 23673.808 | -11230.1552 | -0.474
CESM1-CAM5 | Baseline no CC | 2035 | Biomass | 16296.6262 | 16020.9467 | 275.6795 | 0.017
CESM1-CAM5 | Baseline no CC | 2035 | Coal | 0 | 3911.8 | -3911.8 | -1
CESM1-CAM5 | Baseline no CC | 2035 | Gas | 314250.1899 | 311595.2392 | 2654.9506 | 0.009
CESM1-CAM5 | Baseline no CC | 2035 | Geothermal | 2322.31 | 2322.31 | 0 | 0
CESM1-CAM5 | Baseline no CC | 2035 | Oil | 0.054912 | 0 | 0.054912 | Inf
CESM1-CAM5 | Baseline no CC | 2035 | Solar | 330719.8996 | 370963.234 | -40243.3344 | -0.108
CESM1-CAM5 | Baseline no CC | 2035 | Uranium | 42763 | 42763 | 0 | 0
CESM1-CAM5 | Baseline no CC | 2035 | Waste Heat | 375.3544 | 373.5922 | 1.7622 | 0.005
CESM1-CAM5 | Baseline no CC | 2035 | Water | 237435.6209 | 240572.7791 | -3137.1582 | -0.013
CESM1-CAM5 | Baseline no CC | 2035 | Wind | 236754.6655 | 183113.07 | 53641.5955 | 0.293
CESM1-CAM5 | Baseline no CC | 2040 | Battery Storage | 81568.7505 | 60300.3481 | 21268.4024 | 0.353
CESM1-CAM5 | Baseline no CC | 2040 | Biomass | 16668.9877 | 16557.7686 | 111.2191 | 0.007
CESM1-CAM5 | Baseline no CC | 2040 | Gas | 213905.9625 | 217326.721 | -3420.7585 | -0.016
CESM1-CAM5 | Baseline no CC | 2040 | Solar | 482004.5164 | 444994.35 | 37010.1664 | 0.083
CESM1-CAM5 | Baseline no CC | 2040 | Uranium | 42880 | 42880 | 0 | 0
CESM1-CAM5 | Baseline no CC | 2040 | Waste Heat | 128.1563 | 147.3505 | -19.1942 | -0.13
CESM1-CAM5 | Baseline no CC | 2040 | Water | 225091.0615 | 241236.2242 | -16145.1627 | -0.067
CESM1-CAM5 | Baseline no CC | 2040 | Wind | 325665.9815 | 323499.462 | 2166.5195 | 0.007
CESM1-CAM5 | Baseline no CC | 2045 | Battery Storage | 202756.482 | 174976.884 | 27779.598 | 0.159
CESM1-CAM5 | Baseline no CC | 2045 | Biomass | 16537.7755 | 16448.4871 | 89.2884 | 0.005
CESM1-CAM5 | Baseline no CC | 2045 | Gas | 93278.9008 | 93571.6965 | -292.7956 | -0.003
CESM1-CAM5 | Baseline no CC | 2045 | Solar | 677037.1616 | 617190.51 | 59846.6516 | 0.097
CESM1-CAM5 | Baseline no CC | 2045 | Uranium | 42763 | 42763 | 0 | 0
CESM1-CAM5 | Baseline no CC | 2045 | Waste Heat | 106.3161 | 110.882 | -4.5659 | -0.041
CESM1-CAM5 | Baseline no CC | 2045 | Water | 232035.2688 | 240572.7791 | -8537.5103 | -0.035
CESM1-CAM5 | Baseline no CC | 2045 | Wind | 399837.0161 | 427622.521 | -27785.5049 | -0.065
CESM1-CAM5 | Baseline no CC | 2050 | Battery Storage | 362132.0309 | 327780.741 | 34351.2899 | 0.105
CESM1-CAM5 | Baseline no CC | 2050 | Biomass | 15380.8145 | 15343.5411 | 37.2734 | 0.002
CESM1-CAM5 | Baseline no CC | 2050 | Solar | 916024.5899 | 866977.566 | 49047.0238 | 0.057
CESM1-CAM5 | Baseline no CC | 2050 | Uranium | 42763 | 42763 | 0 | 0
CESM1-CAM5 | Baseline no CC | 2050 | Waste Heat | 32.2743 | 31.433 | 0.8413 | 0.027
CESM1-CAM5 | Baseline no CC | 2050 | Water | 253626.1776 | 240572.7791 | 13053.3985 | 0.054
CESM1-CAM5 | Baseline no CC | 2050 | Wind | 413459.805 | 450457.851 | -36998.046 | -0.082
CMCC-CM | Baseline no CC | 2030 | Battery Storage | 1941.3655 | 412.3679 | 1528.9976 | 3.708
CMCC-CM | Baseline no CC | 2030 | Biomass | 15608.456 | 14944.9666 | 663.4894 | 0.044
CMCC-CM | Baseline no CC | 2030 | Coal | 25096.798 | 28285.598 | -3188.8 | -0.113
CMCC-CM | Baseline no CC | 2030 | Gas | 333351.4908 | 331641.5448 | 1709.946 | 0.005
CMCC-CM | Baseline no CC | 2030 | Geothermal | 5684.382 | 5684.382 | 0 | 0
CMCC-CM | Baseline no CC | 2030 | Solar | 312757.4501 | 299685.265 | 13072.1851 | 0.044
CMCC-CM | Baseline no CC | 2030 | Uranium | 42763 | 42763 | 0 | 0
CMCC-CM | Baseline no CC | 2030 | Waste Heat | 683.9234 | 710.0567 | -26.1333 | -0.037
CMCC-CM | Baseline no CC | 2030 | Water | 232445.4558 | 240572.7791 | -8127.3233 | -0.034
CMCC-CM | Baseline no CC | 2030 | Wind | 123305.1829 | 112271.1872 | 11033.9957 | 0.098
CMCC-CM | Baseline no CC | 2035 | Battery Storage | 10467.0372 | 23673.808 | -13206.7709 | -0.558
CMCC-CM | Baseline no CC | 2035 | Biomass | 16103.0998 | 16020.9467 | 82.1531 | 0.005
CMCC-CM | Baseline no CC | 2035 | Coal | 0 | 3911.8 | -3911.8 | -1
CMCC-CM | Baseline no CC | 2035 | Gas | 311268.2398 | 311595.2392 | -326.9994 | -0.001
CMCC-CM | Baseline no CC | 2035 | Geothermal | 2322.31 | 2322.31 | 0 | 0
CMCC-CM | Baseline no CC | 2035 | Solar | 352540.7767 | 370963.234 | -18422.4573 | -0.05
CMCC-CM | Baseline no CC | 2035 | Uranium | 42763 | 42763 | 0 | 0
CMCC-CM | Baseline no CC | 2035 | Waste Heat | 362.3603 | 373.5922 | -11.2319 | -0.03
CMCC-CM | Baseline no CC | 2035 | Water | 245594.6722 | 240572.7791 | 5021.8931 | 0.021
CMCC-CM | Baseline no CC | 2035 | Wind | 213449.7954 | 183113.07 | 30336.7254 | 0.166
CMCC-CM | Baseline no CC | 2040 | Battery Storage | 75835.5985 | 60300.3481 | 15535.2504 | 0.258
CMCC-CM | Baseline no CC | 2040 | Biomass | 16704.149 | 16557.7686 | 146.3804 | 0.009
CMCC-CM | Baseline no CC | 2040 | Gas | 213752.722 | 217326.721 | -3573.999 | -0.016
CMCC-CM | Baseline no CC | 2040 | Solar | 445055.928 | 444994.35 | 61.578 | 0
CMCC-CM | Baseline no CC | 2040 | Uranium | 42880 | 42880 | 0 | 0
CMCC-CM | Baseline no CC | 2040 | Waste Heat | 131.8696 | 147.3505 | -15.4809 | -0.105
CMCC-CM | Baseline no CC | 2040 | Water | 249991.4779 | 241236.2242 | 8755.2537 | 0.036
CMCC-CM | Baseline no CC | 2040 | Wind | 338675.1775 | 323499.462 | 15175.7155 | 0.047
CMCC-CM | Baseline no CC | 2045 | Battery Storage | 227556.4575 | 174976.884 | 52579.5735 | 0.3
CMCC-CM | Baseline no CC | 2045 | Biomass | 16448.8501 | 16448.4871 | 0.36299 | 0
CMCC-CM | Baseline no CC | 2045 | Gas | 93545.7043 | 93571.6965 | -25.9922 | 0
CMCC-CM | Baseline no CC | 2045 | Solar | 725796.666 | 617190.51 | 108606.156 | 0.176
CMCC-CM | Baseline no CC | 2045 | Uranium | 42763 | 42763 | 0 | 0
CMCC-CM | Baseline no CC | 2045 | Waste Heat | 125.5561 | 110.882 | 14.6741 | 0.132
CMCC-CM | Baseline no CC | 2045 | Water | 255604.4417 | 240572.7791 | 15031.6626 | 0.062
CMCC-CM | Baseline no CC | 2045 | Wind | 336310.7143 | 427622.521 | -91311.8067 | -0.214
CMCC-CM | Baseline no CC | 2050 | Battery Storage | 368377.8039 | 327780.741 | 40597.0629 | 0.124
CMCC-CM | Baseline no CC | 2050 | Biomass | 15343.8991 | 15343.5411 | 0.35799 | 0
CMCC-CM | Baseline no CC | 2050 | Solar | 935380.2427 | 866977.566 | 68402.6767 | 0.079
CMCC-CM | Baseline no CC | 2050 | Uranium | 42763 | 42763 | 0 | 0
CMCC-CM | Baseline no CC | 2050 | Waste Heat | 26.9116 | 31.433 | -4.5214 | -0.144
CMCC-CM | Baseline no CC | 2050 | Water | 257467.6483 | 240572.7791 | 16894.8692 | 0.07
CMCC-CM | Baseline no CC | 2050 | Wind | 395591.2081 | 450457.851 | -54866.6429 | -0.122
CMCC-CMS | Baseline no CC | 2030 | Battery Storage | 3626.3417 | 412.3679 | 3213.9738 | 7.794
CMCC-CMS | Baseline no CC | 2030 | Biomass | 15111.8223 | 14944.9666 | 166.8557 | 0.011
CMCC-CMS | Baseline no CC | 2030 | Coal | 23634.398 | 28285.598 | -4651.2 | -0.164
CMCC-CMS | Baseline no CC | 2030 | Gas | 345641.0771 | 331641.5448 | 13999.5323 | 0.042
CMCC-CMS | Baseline no CC | 2030 | Geothermal | 5684.382 | 5684.382 | 0 | 0
CMCC-CMS | Baseline no CC | 2030 | Solar | 278399.962 | 299685.265 | -21285.303 | -0.071
CMCC-CMS | Baseline no CC | 2030 | Uranium | 42763 | 42763 | 0 | 0
CMCC-CMS | Baseline no CC | 2030 | Waste Heat | 703.9677 | 710.0567 | -6.089 | -0.009
CMCC-CMS | Baseline no CC | 2030 | Water | 240647.4596 | 240572.7791 | 74.6805 | 0
CMCC-CMS | Baseline no CC | 2030 | Wind | 137091.673 | 112271.1872 | 24820.4858 | 0.221
CMCC-CMS | Baseline no CC | 2035 | Battery Storage | 9167.1649 | 23673.808 | -14506.6431 | -0.613
CMCC-CMS | Baseline no CC | 2035 | Biomass | 15896.5418 | 16020.9467 | -124.4049 | -0.008
CMCC-CMS | Baseline no CC | 2035 | Coal | 340.9 | 3911.8 | -3570.9 | -0.913
CMCC-CMS | Baseline no CC | 2035 | Gas | 313811.8986 | 311595.2392 | 2216.6593 | 0.007
CMCC-CMS | Baseline no CC | 2035 | Geothermal | 2322.31 | 2322.31 | 0 | 0
CMCC-CMS | Baseline no CC | 2035 | Solar | 315486.9483 | 370963.234 | -55476.2857 | -0.15
CMCC-CMS | Baseline no CC | 2035 | Uranium | 42763 | 42763 | 0 | 0
CMCC-CMS | Baseline no CC | 2035 | Waste Heat | 389.0718 | 373.5922 | 15.4796 | 0.041
CMCC-CMS | Baseline no CC | 2035 | Water | 251066.5403 | 240572.7791 | 10493.7612 | 0.044
CMCC-CMS | Baseline no CC | 2035 | Wind | 240475.358 | 183113.07 | 57362.288 | 0.313
CMCC-CMS | Baseline no CC | 2040 | Battery Storage | 99688.66 | 60300.3481 | 39388.3119 | 0.653
CMCC-CMS | Baseline no CC | 2040 | Biomass | 16853.4172 | 16557.7686 | 295.6486 | 0.018
CMCC-CMS | Baseline no CC | 2040 | Gas | 214695.791 | 217326.721 | -2630.9299 | -0.012
CMCC-CMS | Baseline no CC | 2040 | Solar | 509771.751 | 444994.35 | 64777.401 | 0.146
CMCC-CMS | Baseline no CC | 2040 | Uranium | 42880 | 42880 | 0 | 0
CMCC-CMS | Baseline no CC | 2040 | Waste Heat | 140.1977 | 147.3505 | -7.1528 | -0.049
CMCC-CMS | Baseline no CC | 2040 | Water | 245293.0437 | 241236.2242 | 4056.8195 | 0.017
CMCC-CMS | Baseline no CC | 2040 | Wind | 289105.114 | 323499.462 | -34394.348 | -0.106
CMCC-CMS | Baseline no CC | 2045 | Battery Storage | 218787.38 | 174976.884 | 43810.496 | 0.25
CMCC-CMS | Baseline no CC | 2045 | Biomass | 16545.6095 | 16448.4871 | 97.1224 | 0.006
CMCC-CMS | Baseline no CC | 2045 | Gas | 93449.832 | 93571.6965 | -121.8645 | -0.001
CMCC-CMS | Baseline no CC | 2045 | Solar | 692769 | 617190.51 | 75578.49 | 0.122
CMCC-CMS | Baseline no CC | 2045 | Uranium | 42763 | 42763 | 0 | 0
CMCC-CMS | Baseline no CC | 2045 | Waste Heat | 124.581 | 110.882 | 13.699 | 0.124
CMCC-CMS | Baseline no CC | 2045 | Water | 239112.0244 | 240572.7791 | -1460.7547 | -0.006
CMCC-CMS | Baseline no CC | 2045 | Wind | 388315.022 | 427622.521 | -39307.499 | -0.092
CMCC-CMS | Baseline no CC | 2050 | Battery Storage | 380540.39 | 327780.741 | 52759.649 | 0.161
CMCC-CMS | Baseline no CC | 2050 | Biomass | 15380.8145 | 15343.5411 | 37.2734 | 0.002
CMCC-CMS | Baseline no CC | 2050 | Solar | 974988.549 | 866977.566 | 108010.983 | 0.125
CMCC-CMS | Baseline no CC | 2050 | Uranium | 42763 | 42763 | 0 | 0
CMCC-CMS | Baseline no CC | 2050 | Waste Heat | 32.1256 | 31.433 | 0.6926 | 0.022
CMCC-CMS | Baseline no CC | 2050 | Water | 247605.7452 | 240572.7791 | 7032.9661 | 0.029
CMCC-CMS | Baseline no CC | 2050 | Wind | 370401.082 | 450457.851 | -80056.769 | -0.178
CNRM-CM5 | Baseline no CC | 2030 | Battery Storage | 1649.9067 | 412.3679 | 1237.5388 | 3.001
CNRM-CM5 | Baseline no CC | 2030 | Biomass | 14691.2105 | 14944.9666 | -253.7561 | -0.017
CNRM-CM5 | Baseline no CC | 2030 | Coal | 31837.798 | 28285.598 | 3552.2 | 0.126
CNRM-CM5 | Baseline no CC | 2030 | Gas | 317499.8324 | 331641.5448 | -14141.7124 | -0.043
CNRM-CM5 | Baseline no CC | 2030 | Geothermal | 5684.382 | 5684.382 | 0 | 0
CNRM-CM5 | Baseline no CC | 2030 | Solar | 290765.3121 | 299685.265 | -8919.9529 | -0.03
CNRM-CM5 | Baseline no CC | 2030 | Uranium | 42763 | 42763 | 0 | 0
CNRM-CM5 | Baseline no CC | 2030 | Waste Heat | 707.6305 | 710.0567 | -2.4262 | -0.003
CNRM-CM5 | Baseline no CC | 2030 | Water | 240098.0396 | 240572.7791 | -474.7395 | -0.002
CNRM-CM5 | Baseline no CC | 2030 | Wind | 134758.3272 | 112271.1872 | 22487.14 | 0.2
CNRM-CM5 | Baseline no CC | 2035 | Battery Storage | 8933.0866 | 23673.808 | -14740.7214 | -0.623
CNRM-CM5 | Baseline no CC | 2035 | Biomass | 16474.8292 | 16020.9467 | 453.8825 | 0.028
CNRM-CM5 | Baseline no CC | 2035 | Coal | 0 | 3911.8 | -3911.8 | -1
CNRM-CM5 | Baseline no CC | 2035 | Gas | 312445.4022 | 311595.2392 | 850.1629 | 0.003
CNRM-CM5 | Baseline no CC | 2035 | Geothermal | 2322.31 | 2322.31 | 0 | 0
CNRM-CM5 | Baseline no CC | 2035 | Solar | 336765.1217 | 370963.234 | -34198.1123 | -0.092
CNRM-CM5 | Baseline no CC | 2035 | Uranium | 42763 | 42763 | 0 | 0
CNRM-CM5 | Baseline no CC | 2035 | Waste Heat | 353.4431 | 373.5922 | -20.1491 | -0.054
CNRM-CM5 | Baseline no CC | 2035 | Water | 229829.6276 | 240572.7791 | -10743.1515 | -0.045
CNRM-CM5 | Baseline no CC | 2035 | Wind | 228436.4583 | 183113.07 | 45323.3883 | 0.248
CNRM-CM5 | Baseline no CC | 2040 | Battery Storage | 44600.8148 | 60300.3481 | -15699.5333 | -0.26
CNRM-CM5 | Baseline no CC | 2040 | Biomass | 16130.6012 | 16557.7686 | -427.1674 | -0.026
CNRM-CM5 | Baseline no CC | 2040 | Gas | 214167.5074 | 217326.721 | -3159.2135 | -0.015
CNRM-CM5 | Baseline no CC | 2040 | Solar | 378893.8276 | 444994.35 | -66100.5224 | -0.149
CNRM-CM5 | Baseline no CC | 2040 | Uranium | 42880 | 42880 | 0 | 0
CNRM-CM5 | Baseline no CC | 2040 | Waste Heat | 151.1144 | 147.3505 | 3.7639 | 0.026
CNRM-CM5 | Baseline no CC | 2040 | Water | 233782.5153 | 241236.2242 | -7453.7089 | -0.031
CNRM-CM5 | Baseline no CC | 2040 | Wind | 403539.1601 | 323499.462 | 80039.6981 | 0.247
CNRM-CM5 | Baseline no CC | 2045 | Battery Storage | 154097.5609 | 174976.884 | -20879.3231 | -0.119
CNRM-CM5 | Baseline no CC | 2045 | Biomass | 16339.3221 | 16448.4871 | -109.165 | -0.007
CNRM-CM5 | Baseline no CC | 2045 | Gas | 93479.2002 | 93571.6965 | -92.4963 | -0.001
CNRM-CM5 | Baseline no CC | 2045 | Solar | 555693.4315 | 617190.51 | -61497.0785 | -0.1
CNRM-CM5 | Baseline no CC | 2045 | Uranium | 42763 | 42763 | 0 | 0
CNRM-CM5 | Baseline no CC | 2045 | Waste Heat | 105.0351 | 110.882 | -5.8469 | -0.053
CNRM-CM5 | Baseline no CC | 2045 | Water | 235506.3022 | 240572.7791 | -5066.4769 | -0.021
CNRM-CM5 | Baseline no CC | 2045 | Wind | 500989.5952 | 427622.521 | 73367.0742 | 0.172
CNRM-CM5 | Baseline no CC | 2050 | Battery Storage | 360690.146 | 327780.741 | 32909.405 | 0.1
CNRM-CM5 | Baseline no CC | 2050 | Biomass | 15145.8851 | 15343.5411 | -197.656 | -0.013
CNRM-CM5 | Baseline no CC | 2050 | Solar | 929899.841 | 866977.566 | 62922.275 | 0.073
CNRM-CM5 | Baseline no CC | 2050 | Uranium | 42763 | 42763 | 0 | 0
CNRM-CM5 | Baseline no CC | 2050 | Waste Heat | 22.2009 | 31.433 | -9.2321 | -0.294
CNRM-CM5 | Baseline no CC | 2050 | Water | 235615.9871 | 240572.7791 | -4956.792 | -0.021
CNRM-CM5 | Baseline no CC | 2050 | Wind | 412421.8493 | 450457.851 | -38036.0017 | -0.084
CanESM | Baseline no CC | 2030 | Battery Storage | 1228.7866 | 412.3679 | 816.4187 | 1.98
CanESM | Baseline no CC | 2030 | Biomass | 15209.8109 | 14944.9666 | 264.8443 | 0.018
CanESM | Baseline no CC | 2030 | Coal | 22020.85 | 28285.598 | -6264.748 | -0.221
CanESM | Baseline no CC | 2030 | Gas | 345583.9621 | 331641.5448 | 13942.4173 | 0.042
CanESM | Baseline no CC | 2030 | Geothermal | 5684.382 | 5684.382 | 0 | 0
CanESM | Baseline no CC | 2030 | Solar | 287173.419 | 299685.265 | -12511.846 | -0.042
CanESM | Baseline no CC | 2030 | Uranium | 42763 | 42763 | 0 | 0
CanESM | Baseline no CC | 2030 | Waste Heat | 708.3051 | 710.0567 | -1.7516 | -0.002
CanESM | Baseline no CC | 2030 | Water | 230256.701 | 240572.7791 | -10316.0781 | -0.043
CanESM | Baseline no CC | 2030 | Wind | 145111.4729 | 112271.1872 | 32840.2857 | 0.293
CanESM | Baseline no CC | 2035 | Battery Storage | 11189.222 | 23673.808 | -12484.586 | -0.527
CanESM | Baseline no CC | 2035 | Biomass | 16420.1007 | 16020.9467 | 399.154 | 0.025
CanESM | Baseline no CC | 2035 | Coal | 0 | 3911.8 | -3911.8 | -1
CanESM | Baseline no CC | 2035 | Gas | 311567.8753 | 311595.2392 | -27.3639 | 0
CanESM | Baseline no CC | 2035 | Geothermal | 2322.31 | 2322.31 | 0 | 0
CanESM | Baseline no CC | 2035 | Oil | 0.027456 | 0 | 0.027456 | Inf
CanESM | Baseline no CC | 2035 | Solar | 325088.3815 | 370963.234 | -45874.8525 | -0.124
CanESM | Baseline no CC | 2035 | Uranium | 42763 | 42763 | 0 | 0
CanESM | Baseline no CC | 2035 | Waste Heat | 377.5873 | 373.5922 | 3.9951 | 0.011
CanESM | Baseline no CC | 2035 | Water | 202523.1404 | 240572.7791 | -38049.6387 | -0.158
CanESM | Baseline no CC | 2035 | Wind | 284951.0002 | 183113.07 | 101837.9302 | 0.556
CanESM | Baseline no CC | 2040 | Battery Storage | 85300.333 | 60300.3481 | 24999.985 | 0.415
CanESM | Baseline no CC | 2040 | Biomass | 16646.9484 | 16557.7686 | 89.1798 | 0.005
CanESM | Baseline no CC | 2040 | Gas | 214159.5678 | 217326.721 | -3167.1532 | -0.015
CanESM | Baseline no CC | 2040 | Solar | 470674.8709 | 444994.35 | 25680.5209 | 0.058
CanESM | Baseline no CC | 2040 | Uranium | 42880 | 42880 | 0 | 0
CanESM | Baseline no CC | 2040 | Waste Heat | 128.7252 | 147.3505 | -18.6253 | -0.126
CanESM | Baseline no CC | 2040 | Water | 199551.3392 | 241236.2242 | -41684.885 | -0.173
CanESM | Baseline no CC | 2040 | Wind | 379130.8611 | 323499.462 | 55631.3991 | 0.172
CanESM | Baseline no CC | 2045 | Battery Storage | 170330.1903 | 174976.884 | -4646.6937 | -0.027
CanESM | Baseline no CC | 2045 | Biomass | 16339.7961 | 16448.4871 | -108.691 | -0.007
CanESM | Baseline no CC | 2045 | Gas | 92884.1765 | 93571.6965 | -687.52 | -0.007
CanESM | Baseline no CC | 2045 | Solar | 598129.0713 | 617190.51 | -19061.4387 | -0.031
CanESM | Baseline no CC | 2045 | Uranium | 42763 | 42763 | 0 | 0
CanESM | Baseline no CC | 2045 | Waste Heat | 106.4043 | 110.882 | -4.4777 | -0.04
CanESM | Baseline no CC | 2045 | Water | 240739.0451 | 240572.7791 | 166.266 | 0.001
CanESM | Baseline no CC | 2045 | Wind | 469158.7001 | 427622.521 | 41536.1791 | 0.097
CanESM | Baseline no CC | 2050 | Battery Storage | 305247.3708 | 327780.741 | -22533.3702 | -0.069
CanESM | Baseline no CC | 2050 | Biomass | 15180.5611 | 15343.5411 | -162.98 | -0.011
CanESM | Baseline no CC | 2050 | Solar | 829420.2743 | 866977.566 | -37557.2917 | -0.043
CanESM | Baseline no CC | 2050 | Uranium | 42763 | 42763 | 0 | 0
CanESM | Baseline no CC | 2050 | Waste Heat | 30.5027 | 31.433 | -0.9303 | -0.03
CanESM | Baseline no CC | 2050 | Water | 248566.1661 | 240572.7791 | 7993.387 | 0.033
CanESM | Baseline no CC | 2050 | Wind | 491635.818 | 450457.851 | 41177.967 | 0.091
GFDL-CM3 | Baseline no CC | 2030 | Battery Storage | 3292.4846 | 412.3679 | 2880.1167 | 6.984
GFDL-CM3 | Baseline no CC | 2030 | Biomass | 15075.8691 | 14944.9666 | 130.9025 | 0.009
GFDL-CM3 | Baseline no CC | 2030 | Coal | 13157.5 | 28285.598 | -15128.098 | -0.535
GFDL-CM3 | Baseline no CC | 2030 | Gas | 377481.2405 | 331641.5448 | 45839.6957 | 0.138
GFDL-CM3 | Baseline no CC | 2030 | Geothermal | 5684.382 | 5684.382 | 0 | 0
GFDL-CM3 | Baseline no CC | 2030 | Solar | 312778.0412 | 299685.265 | 13092.7762 | 0.044
GFDL-CM3 | Baseline no CC | 2030 | Uranium | 42763 | 42763 | 0 | 0
GFDL-CM3 | Baseline no CC | 2030 | Waste Heat | 684.5248 | 710.0567 | -25.5319 | -0.036
GFDL-CM3 | Baseline no CC | 2030 | Water | 213274.0898 | 240572.7791 | -27298.6893 | -0.113
GFDL-CM3 | Baseline no CC | 2030 | Wind | 117852.7364 | 112271.1872 | 5581.5492 | 0.05
GFDL-CM3 | Baseline no CC | 2035 | Battery Storage | 8174.9867 | 23673.808 | -15498.8213 | -0.655
GFDL-CM3 | Baseline no CC | 2035 | Biomass | 16021.5687 | 16020.9467 | 0.62198 | 0
GFDL-CM3 | Baseline no CC | 2035 | Coal | 0 | 3911.8 | -3911.8 | -1
GFDL-CM3 | Baseline no CC | 2035 | Gas | 314920.3995 | 311595.2392 | 3325.1602 | 0.011
GFDL-CM3 | Baseline no CC | 2035 | Geothermal | 2322.31 | 2322.31 | 0 | 0
GFDL-CM3 | Baseline no CC | 2035 | Solar | 338573.3449 | 370963.234 | -32389.8891 | -0.087
GFDL-CM3 | Baseline no CC | 2035 | Uranium | 42763 | 42763 | 0 | 0
GFDL-CM3 | Baseline no CC | 2035 | Waste Heat | 375.2454 | 373.5922 | 1.6532 | 0.004
GFDL-CM3 | Baseline no CC | 2035 | Water | 218821.678 | 240572.7791 | -21751.1011 | -0.09
GFDL-CM3 | Baseline no CC | 2035 | Wind | 255919.1069 | 183113.07 | 72806.0369 | 0.398
GFDL-CM3 | Baseline no CC | 2040 | Battery Storage | 58956.2758 | 60300.3481 | -1344.0723 | -0.022
GFDL-CM3 | Baseline no CC | 2040 | Biomass | 16542.0985 | 16557.7686 | -15.6701 | -0.001
GFDL-CM3 | Baseline no CC | 2040 | Gas | 213343.3568 | 217326.721 | -3983.3641 | -0.018
GFDL-CM3 | Baseline no CC | 2040 | Solar | 418605.703 | 444994.35 | -26388.647 | -0.059
GFDL-CM3 | Baseline no CC | 2040 | Uranium | 42880 | 42880 | 0 | 0
GFDL-CM3 | Baseline no CC | 2040 | Waste Heat | 129.967 | 147.3505 | -17.3835 | -0.118
GFDL-CM3 | Baseline no CC | 2040 | Water | 236817.313 | 241236.2242 | -4418.9112 | -0.018
GFDL-CM3 | Baseline no CC | 2040 | Wind | 382490.6845 | 323499.462 | 58991.2225 | 0.182
GFDL-CM3 | Baseline no CC | 2045 | Battery Storage | 185478.1645 | 174976.884 | 10501.2805 | 0.06
GFDL-CM3 | Baseline no CC | 2045 | Biomass | 16448.4921 | 16448.4871 | 0.005 | 0
GFDL-CM3 | Baseline no CC | 2045 | Gas | 93322.8488 | 93571.6965 | -248.8477 | -0.003
GFDL-CM3 | Baseline no CC | 2045 | Solar | 633347.3046 | 617190.51 | 16156.7946 | 0.026
GFDL-CM3 | Baseline no CC | 2045 | Uranium | 42763 | 42763 | 0 | 0
GFDL-CM3 | Baseline no CC | 2045 | Waste Heat | 110.251 | 110.882 | -0.631 | -0.006
GFDL-CM3 | Baseline no CC | 2045 | Water | 251329.9999 | 240572.7791 | 10757.2208 | 0.045
GFDL-CM3 | Baseline no CC | 2045 | Wind | 433170.0962 | 427622.521 | 5547.5752 | 0.013
GFDL-CM3 | Baseline no CC | 2050 | Battery Storage | 327140.6258 | 327780.741 | -640.1152 | -0.002
GFDL-CM3 | Baseline no CC | 2050 | Biomass | 15343.5411 | 15343.5411 | 0 | 0
GFDL-CM3 | Baseline no CC | 2050 | Solar | 842356.494 | 866977.566 | -24621.072 | -0.028
GFDL-CM3 | Baseline no CC | 2050 | Uranium | 42763 | 42763 | 0 | 0
GFDL-CM3 | Baseline no CC | 2050 | Waste Heat | 31.8635 | 31.433 | 0.4305 | 0.014
GFDL-CM3 | Baseline no CC | 2050 | Water | 242258.7348 | 240572.7791 | 1685.9557 | 0.007
GFDL-CM3 | Baseline no CC | 2050 | Wind | 505635.1151 | 450457.851 | 55177.2641 | 0.122
GFDL-ESM2M | Baseline no CC | 2030 | Battery Storage | 4276.9657 | 412.3679 | 3864.5978 | 9.372
GFDL-ESM2M | Baseline no CC | 2030 | Biomass | 14957.2338 | 14944.9666 | 12.2672 | 0.001
GFDL-ESM2M | Baseline no CC | 2030 | Coal | 24345.798 | 28285.598 | -3939.8 | -0.139
GFDL-ESM2M | Baseline no CC | 2030 | Gas | 342055.6625 | 331641.5448 | 10414.1177 | 0.031
GFDL-ESM2M | Baseline no CC | 2030 | Geothermal | 5684.382 | 5684.382 | 0 | 0
GFDL-ESM2M | Baseline no CC | 2030 | Solar | 294867.7811 | 299685.265 | -4817.4839 | -0.016
GFDL-ESM2M | Baseline no CC | 2030 | Uranium | 42763 | 42763 | 0 | 0
GFDL-ESM2M | Baseline no CC | 2030 | Waste Heat | 709.2985 | 710.0567 | -0.7582 | -0.001
GFDL-ESM2M | Baseline no CC | 2030 | Water | 224720.7674 | 240572.7791 | -15852.0117 | -0.066
GFDL-ESM2M | Baseline no CC | 2030 | Wind | 137811.4061 | 112271.1872 | 25540.2189 | 0.227
GFDL-ESM2M | Baseline no CC | 2035 | Battery Storage | 17177.9754 | 23673.808 | -6495.8326 | -0.274
GFDL-ESM2M | Baseline no CC | 2035 | Biomass | 16043.0791 | 16020.9467 | 22.1324 | 0.001
GFDL-ESM2M | Baseline no CC | 2035 | Coal | 0 | 3911.8 | -3911.8 | -1
GFDL-ESM2M | Baseline no CC | 2035 | Gas | 311647.2312 | 311595.2392 | 51.992 | 0
GFDL-ESM2M | Baseline no CC | 2035 | Geothermal | 2322.31 | 2322.31 | 0 | 0
GFDL-ESM2M | Baseline no CC | 2035 | Solar | 330197.9742 | 370963.234 | -40765.2598 | -0.11
GFDL-ESM2M | Baseline no CC | 2035 | Uranium | 42763 | 42763 | 0 | 0
GFDL-ESM2M | Baseline no CC | 2035 | Waste Heat | 364.3307 | 373.5922 | -9.2615 | -0.025
GFDL-ESM2M | Baseline no CC | 2035 | Water | 205709.2087 | 240572.7791 | -34863.5704 | -0.145
GFDL-ESM2M | Baseline no CC | 2035 | Wind | 275044.5141 | 183113.07 | 91931.4441 | 0.502
GFDL-ESM2M | Baseline no CC | 2040 | Battery Storage | 107199.5713 | 60300.3481 | 46899.2232 | 0.778
GFDL-ESM2M | Baseline no CC | 2040 | Biomass | 16869.0047 | 16557.7686 | 311.2361 | 0.019
GFDL-ESM2M | Baseline no CC | 2040 | Gas | 215737.4706 | 217326.721 | -1589.2503 | -0.007
GFDL-ESM2M | Baseline no CC | 2040 | Solar | 512978.4604 | 444994.35 | 67984.1104 | 0.153
GFDL-ESM2M | Baseline no CC | 2040 | Uranium | 42880 | 42880 | 0 | 0
GFDL-ESM2M | Baseline no CC | 2040 | Waste Heat | 137.0978 | 147.3505 | -10.2527 | -0.07
GFDL-ESM2M | Baseline no CC | 2040 | Water | 196227.0597 | 241236.2242 | -45009.1645 | -0.187
GFDL-ESM2M | Baseline no CC | 2040 | Wind | 333795.1132 | 323499.462 | 10295.6512 | 0.032
GFDL-ESM2M | Baseline no CC | 2045 | Battery Storage | 230812.0978 | 174976.884 | 55835.2138 | 0.319
GFDL-ESM2M | Baseline no CC | 2045 | Biomass | 16561.1535 | 16448.4871 | 112.6664 | 0.007
GFDL-ESM2M | Baseline no CC | 2045 | Gas | 93514.3044 | 93571.6965 | -57.3921 | -0.001
GFDL-ESM2M | Baseline no CC | 2045 | Solar | 719051.9493 | 617190.51 | 101861.4393 | 0.165
GFDL-ESM2M | Baseline no CC | 2045 | Uranium | 42763 | 42763 | 0 | 0
GFDL-ESM2M | Baseline no CC | 2045 | Waste Heat | 121.0134 | 110.882 | 10.1314 | 0.091
GFDL-ESM2M | Baseline no CC | 2045 | Water | 205792.598 | 240572.7791 | -34780.1811 | -0.145
GFDL-ESM2M | Baseline no CC | 2045 | Wind | 394232.0161 | 427622.521 | -33390.5049 | -0.078
GFDL-ESM2M | Baseline no CC | 2050 | Battery Storage | 399988.5203 | 327780.741 | 72207.7793 | 0.22
GFDL-ESM2M | Baseline no CC | 2050 | Biomass | 15380.8145 | 15343.5411 | 37.2734 | 0.002
GFDL-ESM2M | Baseline no CC | 2050 | Geothermal | 5772.8 | 0 | 5772.8 | Inf
GFDL-ESM2M | Baseline no CC | 2050 | Solar | 1002029.9692 | 866977.566 | 135052.4031 | 0.156
GFDL-ESM2M | Baseline no CC | 2050 | Uranium | 42763 | 42763 | 0 | 0
GFDL-ESM2M | Baseline no CC | 2050 | Waste Heat | 26.3822 | 31.433 | -5.0508 | -0.161
GFDL-ESM2M | Baseline no CC | 2050 | Water | 222213.0566 | 240572.7791 | -18359.7225 | -0.076
GFDL-ESM2M | Baseline no CC | 2050 | Wind | 369894.548 | 450457.851 | -80563.303 | -0.179
HadGEM2-CC | Baseline no CC | 2030 | Battery Storage | 2888.1272 | 412.3679 | 2475.7593 | 6.004
HadGEM2-CC | Baseline no CC | 2030 | Biomass | 15246.4937 | 14944.9666 | 301.5271 | 0.02
HadGEM2-CC | Baseline no CC | 2030 | Coal | 19548.25 | 28285.598 | -8737.348 | -0.309
HadGEM2-CC | Baseline no CC | 2030 | Gas | 359352.5763 | 331641.5448 | 27711.0315 | 0.084
HadGEM2-CC | Baseline no CC | 2030 | Geothermal | 5684.382 | 5684.382 | 0 | 0
HadGEM2-CC | Baseline no CC | 2030 | Solar | 300741.267 | 299685.265 | 1056.002 | 0.004
HadGEM2-CC | Baseline no CC | 2030 | Uranium | 42763 | 42763 | 0 | 0
HadGEM2-CC | Baseline no CC | 2030 | Waste Heat | 694.9385 | 710.0567 | -15.1182 | -0.021
HadGEM2-CC | Baseline no CC | 2030 | Water | 231496.9994 | 240572.7791 | -9075.7797 | -0.038
HadGEM2-CC | Baseline no CC | 2030 | Wind | 118875.6087 | 112271.1872 | 6604.4215 | 0.059
HadGEM2-CC | Baseline no CC | 2035 | Battery Storage | 8513.015 | 23673.808 | -15160.793 | -0.64
HadGEM2-CC | Baseline no CC | 2035 | Biomass | 16002.8075 | 16020.9467 | -18.1392 | -0.001
HadGEM2-CC | Baseline no CC | 2035 | Coal | 0 | 3911.8 | -3911.8 | -1
HadGEM2-CC | Baseline no CC | 2035 | Gas | 312882.2162 | 311595.2392 | 1286.9769 | 0.004
HadGEM2-CC | Baseline no CC | 2035 | Geothermal | 2322.31 | 2322.31 | 0 | 0
HadGEM2-CC | Baseline no CC | 2035 | Solar | 330982.887 | 370963.234 | -39980.347 | -0.108
HadGEM2-CC | Baseline no CC | 2035 | Uranium | 42763 | 42763 | 0 | 0
HadGEM2-CC | Baseline no CC | 2035 | Waste Heat | 364.8545 | 373.5922 | -8.7377 | -0.023
HadGEM2-CC | Baseline no CC | 2035 | Water | 219044.1885 | 240572.7791 | -21528.5906 | -0.089
HadGEM2-CC | Baseline no CC | 2035 | Wind | 255923.417 | 183113.07 | 72810.347 | 0.398
HadGEM2-CC | Baseline no CC | 2040 | Battery Storage | 56494.1671 | 60300.3481 | -3806.181 | -0.063
HadGEM2-CC | Baseline no CC | 2040 | Biomass | 16733.4535 | 16557.7686 | 175.6849 | 0.011
HadGEM2-CC | Baseline no CC | 2040 | Gas | 213171.1862 | 217326.721 | -4155.5348 | -0.019
HadGEM2-CC | Baseline no CC | 2040 | Solar | 395389.45 | 444994.35 | -49604.9 | -0.111
HadGEM2-CC | Baseline no CC | 2040 | Uranium | 42880 | 42880 | 0 | 0
HadGEM2-CC | Baseline no CC | 2040 | Waste Heat | 133.6768 | 147.3505 | -13.6737 | -0.093
HadGEM2-CC | Baseline no CC | 2040 | Water | 198155.1239 | 241236.2242 | -43081.1003 | -0.179
HadGEM2-CC | Baseline no CC | 2040 | Wind | 434170.73 | 323499.462 | 110671.268 | 0.342
HadGEM2-CC | Baseline no CC | 2045 | Battery Storage | 217198.7201 | 174976.884 | 42221.8361 | 0.241
HadGEM2-CC | Baseline no CC | 2045 | Biomass | 16574.2415 | 16448.4871 | 125.7544 | 0.008
HadGEM2-CC | Baseline no CC | 2045 | Gas | 93564.512 | 93571.6965 | -7.1845 | 0
HadGEM2-CC | Baseline no CC | 2045 | Solar | 665463.71 | 617190.51 | 48273.2 | 0.078
HadGEM2-CC | Baseline no CC | 2045 | Uranium | 42763 | 42763 | 0 | 0
HadGEM2-CC | Baseline no CC | 2045 | Waste Heat | 132.4894 | 110.882 | 21.6074 | 0.195
HadGEM2-CC | Baseline no CC | 2045 | Water | 214921.1974 | 240572.7791 | -25651.5817 | -0.107
HadGEM2-CC | Baseline no CC | 2045 | Wind | 434239.859 | 427622.521 | 6617.338 | 0.015
HadGEM2-CC | Baseline no CC | 2050 | Battery Storage | 360030.89 | 327780.741 | 32250.149 | 0.098
HadGEM2-CC | Baseline no CC | 2050 | Biomass | 15380.8145 | 15343.5411 | 37.2734 | 0.002
HadGEM2-CC | Baseline no CC | 2050 | Solar | 906008.39 | 866977.566 | 39030.824 | 0.045
HadGEM2-CC | Baseline no CC | 2050 | Uranium | 42763 | 42763 | 0 | 0
HadGEM2-CC | Baseline no CC | 2050 | Waste Heat | 43.6504 | 31.433 | 12.2174 | 0.389
HadGEM2-CC | Baseline no CC | 2050 | Water | 221688.5372 | 240572.7791 | -18884.2419 | -0.078
HadGEM2-CC | Baseline no CC | 2050 | Wind | 462470.938 | 450457.851 | 12013.087 | 0.027
HadGEM2-ES | Baseline no CC | 2030 | Battery Storage | 1383.4464 | 412.3679 | 971.0785 | 2.355
HadGEM2-ES | Baseline no CC | 2030 | Biomass | 14935.1472 | 14944.9666 | -9.8194 | -0.001
HadGEM2-ES | Baseline no CC | 2030 | Coal | 23257.698 | 28285.598 | -5027.9 | -0.178
HadGEM2-ES | Baseline no CC | 2030 | Gas | 339907.9687 | 331641.5448 | 8266.4239 | 0.025
HadGEM2-ES | Baseline no CC | 2030 | Geothermal | 5684.382 | 5684.382 | 0 | 0
HadGEM2-ES | Baseline no CC | 2030 | Solar | 282798.783 | 299685.265 | -16886.482 | -0.056
HadGEM2-ES | Baseline no CC | 2030 | Uranium | 42763 | 42763 | 0 | 0
HadGEM2-ES | Baseline no CC | 2030 | Waste Heat | 687.7337 | 710.0567 | -22.323 | -0.031
HadGEM2-ES | Baseline no CC | 2030 | Water | 233605.8194 | 240572.7791 | -6966.9597 | -0.029
HadGEM2-ES | Baseline no CC | 2030 | Wind | 152010.3248 | 112271.1872 | 39739.1376 | 0.354
HadGEM2-ES | Baseline no CC | 2035 | Battery Storage | 11712.7131 | 23673.808 | -11961.095 | -0.505
HadGEM2-ES | Baseline no CC | 2035 | Biomass | 15841.7591 | 16020.9467 | -179.1876 | -0.011
HadGEM2-ES | Baseline no CC | 2035 | Coal | 4056.3 | 3911.8 | 144.5 | 0.037
HadGEM2-ES | Baseline no CC | 2035 | Gas | 302521.9373 | 311595.2392 | -9073.3019 | -0.029
HadGEM2-ES | Baseline no CC | 2035 | Geothermal | 2322.31 | 2322.31 | 0 | 0
HadGEM2-ES | Baseline no CC | 2035 | Solar | 321533.344 | 370963.234 | -49429.89 | -0.133
HadGEM2-ES | Baseline no CC | 2035 | Uranium | 42763 | 42763 | 0 | 0
HadGEM2-ES | Baseline no CC | 2035 | Waste Heat | 380.9016 | 373.5922 | 7.3094 | 0.02
HadGEM2-ES | Baseline no CC | 2035 | Water | 232865.3927 | 240572.7791 | -7707.3864 | -0.032
HadGEM2-ES | Baseline no CC | 2035 | Wind | 260846.228 | 183113.07 | 77733.158 | 0.425
HadGEM2-ES | Baseline no CC | 2040 | Battery Storage | 94988.762 | 60300.3481 | 34688.4139 | 0.575
HadGEM2-ES | Baseline no CC | 2040 | Biomass | 16734.758 | 16557.7686 | 176.9894 | 0.011
HadGEM2-ES | Baseline no CC | 2040 | Gas | 214357.3927 | 217326.721 | -2969.3283 | -0.014
HadGEM2-ES | Baseline no CC | 2040 | Solar | 516076.993 | 444994.35 | 71082.643 | 0.16
HadGEM2-ES | Baseline no CC | 2040 | Uranium | 42880 | 42880 | 0 | 0
HadGEM2-ES | Baseline no CC | 2040 | Waste Heat | 141.5559 | 147.3505 | -5.7946 | -0.039
HadGEM2-ES | Baseline no CC | 2040 | Water | 223116.1263 | 241236.2242 | -18120.0979 | -0.075
HadGEM2-ES | Baseline no CC | 2040 | Wind | 302083.625 | 323499.462 | -21415.837 | -0.066
HadGEM2-ES | Baseline no CC | 2045 | Battery Storage | 208248.8501 | 174976.884 | 33271.9661 | 0.19
HadGEM2-ES | Baseline no CC | 2045 | Biomass | 16538.1335 | 16448.4871 | 89.6464 | 0.005
HadGEM2-ES | Baseline no CC | 2045 | Gas | 91016.5006 | 93571.6965 | -2555.1959 | -0.027
HadGEM2-ES | Baseline no CC | 2045 | Solar | 688680.431 | 617190.51 | 71489.921 | 0.116
HadGEM2-ES | Baseline no CC | 2045 | Uranium | 42763 | 42763 | 0 | 0
HadGEM2-ES | Baseline no CC | 2045 | Waste Heat | 97.3252 | 110.882 | -13.5568 | -0.122
HadGEM2-ES | Baseline no CC | 2045 | Water | 208755.0994 | 240572.7791 | -31817.6797 | -0.132
HadGEM2-ES | Baseline no CC | 2045 | Wind | 421578.271 | 427622.521 | -6044.25 | -0.014
HadGEM2-ES | Baseline no CC | 2050 | Battery Storage | 395229.78 | 327780.741 | 67449.039 | 0.206
HadGEM2-ES | Baseline no CC | 2050 | Biomass | 15613.0225 | 15343.5411 | 269.4814 | 0.018
HadGEM2-ES | Baseline no CC | 2050 | Solar | 1001656.912 | 866977.566 | 134679.346 | 0.155
HadGEM2-ES | Baseline no CC | 2050 | Uranium | 42763 | 42763 | 0 | 0
HadGEM2-ES | Baseline no CC | 2050 | Waste Heat | 46.7046 | 31.433 | 15.2716 | 0.486
HadGEM2-ES | Baseline no CC | 2050 | Water | 189576.0265 | 240572.7791 | -50996.7526 | -0.212
HadGEM2-ES | Baseline no CC | 2050 | Wind | 406967.09 | 450457.851 | -43490.761 | -0.097
MIROC5 | Baseline no CC | 2030 | Battery Storage | 2585.5674 | 412.3679 | 2173.1995 | 5.27
MIROC5 | Baseline no CC | 2030 | Biomass | 15087.8936 | 14944.9666 | 142.927 | 0.01
MIROC5 | Baseline no CC | 2030 | Coal | 24637.698 | 28285.598 | -3647.9 | -0.129
MIROC5 | Baseline no CC | 2030 | Gas | 343062.4879 | 331641.5448 | 11420.9432 | 0.034
MIROC5 | Baseline no CC | 2030 | Geothermal | 5684.382 | 5684.382 | 0 | 0
MIROC5 | Baseline no CC | 2030 | Solar | 286321.8012 | 299685.265 | -13363.4638 | -0.045
MIROC5 | Baseline no CC | 2030 | Uranium | 42763 | 42763 | 0 | 0
MIROC5 | Baseline no CC | 2030 | Waste Heat | 704.1848 | 710.0567 | -5.8719 | -0.008
MIROC5 | Baseline no CC | 2030 | Water | 232819.2581 | 240572.7791 | -7753.521 | -0.032
MIROC5 | Baseline no CC | 2030 | Wind | 137290.0061 | 112271.1872 | 25018.8189 | 0.223
MIROC5 | Baseline no CC | 2035 | Battery Storage | 13856.5651 | 23673.808 | -9817.243 | -0.415
MIROC5 | Baseline no CC | 2035 | Biomass | 15068.5785 | 16020.9467 | -952.3682 | -0.059
MIROC5 | Baseline no CC | 2035 | Coal | 3829.7 | 3911.8 | -82.1 | -0.021
MIROC5 | Baseline no CC | 2035 | Gas | 305947.4395 | 311595.2392 | -5647.7998 | -0.018
MIROC5 | Baseline no CC | 2035 | Geothermal | 2322.31 | 2322.31 | 0 | 0
MIROC5 | Baseline no CC | 2035 | Solar | 335837.9859 | 370963.234 | -35125.2481 | -0.095
MIROC5 | Baseline no CC | 2035 | Uranium | 42763 | 42763 | 0 | 0
MIROC5 | Baseline no CC | 2035 | Waste Heat | 383.2506 | 373.5922 | 9.6584 | 0.026
MIROC5 | Baseline no CC | 2035 | Water | 233367.6797 | 240572.7791 | -7205.0994 | -0.03
MIROC5 | Baseline no CC | 2035 | Wind | 243058.979 | 183113.07 | 59945.909 | 0.327
MIROC5 | Baseline no CC | 2040 | Battery Storage | 63077.7531 | 60300.3481 | 2777.405 | 0.046
MIROC5 | Baseline no CC | 2040 | Biomass | 16609.8746 | 16557.7686 | 52.106 | 0.003
MIROC5 | Baseline no CC | 2040 | Gas | 214516.8067 | 217326.721 | -2809.9143 | -0.013
MIROC5 | Baseline no CC | 2040 | Solar | 443476.6002 | 444994.35 | -1517.7498 | -0.003
MIROC5 | Baseline no CC | 2040 | Uranium | 42880 | 42880 | 0 | 0
MIROC5 | Baseline no CC | 2040 | Waste Heat | 140.7461 | 147.3505 | -6.6044 | -0.045
MIROC5 | Baseline no CC | 2040 | Water | 227012.7227 | 241236.2242 | -14223.5015 | -0.059
MIROC5 | Baseline no CC | 2040 | Wind | 362031.54 | 323499.462 | 38532.078 | 0.119
MIROC5 | Baseline no CC | 2045 | Battery Storage | 176527.6481 | 174976.884 | 1550.7641 | 0.009
MIROC5 | Baseline no CC | 2045 | Biomass | 16537.7755 | 16448.4871 | 89.2884 | 0.005
MIROC5 | Baseline no CC | 2045 | Gas | 93459.3612 | 93571.6965 | -112.3353 | -0.001
MIROC5 | Baseline no CC | 2045 | Solar | 610697.5502 | 617190.51 | -6492.9598 | -0.011
MIROC5 | Baseline no CC | 2045 | Uranium | 42763 | 42763 | 0 | 0
MIROC5 | Baseline no CC | 2045 | Waste Heat | 108.6465 | 110.882 | -2.2355 | -0.02
MIROC5 | Baseline no CC | 2045 | Water | 222022.4367 | 240572.7791 | -18550.3424 | -0.077
MIROC5 | Baseline no CC | 2045 | Wind | 473458.749 | 427622.521 | 45836.228 | 0.107
MIROC5 | Baseline no CC | 2050 | Battery Storage | 356942.0301 | 327780.741 | 29161.2891 | 0.089
MIROC5 | Baseline no CC | 2050 | Biomass | 15380.8145 | 15343.5411 | 37.2734 | 0.002
MIROC5 | Baseline no CC | 2050 | Solar | 930794.687 | 866977.566 | 63817.121 | 0.074
MIROC5 | Baseline no CC | 2050 | Uranium | 42763 | 42763 | 0 | 0
MIROC5 | Baseline no CC | 2050 | Waste Heat | 23.2646 | 31.433 | -8.1684 | -0.26
MIROC5 | Baseline no CC | 2050 | Water | 233216.6843 | 240572.7791 | -7356.0948 | -0.031
MIROC5 | Baseline no CC | 2050 | Wind | 418561.928 | 450457.851 | -31895.923 | -0.071
MPI-ESM-LR | Baseline no CC | 2030 | Battery Storage | 1625.0068 | 412.3679 | 1212.6389 | 2.941
MPI-ESM-LR | Baseline no CC | 2030 | Biomass | 15366.0719 | 14944.9666 | 421.1053 | 0.028
MPI-ESM-LR | Baseline no CC | 2030 | Coal | 19714.75 | 28285.598 | -8570.848 | -0.303
MPI-ESM-LR | Baseline no CC | 2030 | Gas | 348918.2696 | 331641.5448 | 17276.7248 | 0.052
MPI-ESM-LR | Baseline no CC | 2030 | Geothermal | 5684.382 | 5684.382 | 0 | 0
MPI-ESM-LR | Baseline no CC | 2030 | Solar | 285306.3782 | 299685.265 | -14378.8868 | -0.048
MPI-ESM-LR | Baseline no CC | 2030 | Uranium | 42763 | 42763 | 0 | 0
MPI-ESM-LR | Baseline no CC | 2030 | Waste Heat | 695.093 | 710.0567 | -14.9637 | -0.021
MPI-ESM-LR | Baseline no CC | 2030 | Water | 251149.6118 | 240572.7791 | 10576.8327 | 0.044
MPI-ESM-LR | Baseline no CC | 2030 | Wind | 125273.2158 | 112271.1872 | 13002.0286 | 0.116
MPI-ESM-LR | Baseline no CC | 2035 | Battery Storage | 11389.0464 | 23673.808 | -12284.7616 | -0.519
MPI-ESM-LR | Baseline no CC | 2035 | Biomass | 16205.444 | 16020.9467 | 184.4973 | 0.012
MPI-ESM-LR | Baseline no CC | 2035 | Coal | 0 | 3911.8 | -3911.8 | -1
MPI-ESM-LR | Baseline no CC | 2035 | Gas | 313202.1567 | 311595.2392 | 1606.9175 | 0.005
MPI-ESM-LR | Baseline no CC | 2035 | Geothermal | 2322.31 | 2322.31 | 0 | 0
MPI-ESM-LR | Baseline no CC | 2035 | Solar | 359542.1853 | 370963.234 | -11421.0487 | -0.031
MPI-ESM-LR | Baseline no CC | 2035 | Uranium | 42763 | 42763 | 0 | 0
MPI-ESM-LR | Baseline no CC | 2035 | Waste Heat | 363.0235 | 373.5922 | -10.5687 | -0.028
MPI-ESM-LR | Baseline no CC | 2035 | Water | 240306.0218 | 240572.7791 | -266.7573 | -0.001
MPI-ESM-LR | Baseline no CC | 2035 | Wind | 213258.5133 | 183113.07 | 30145.4433 | 0.165
MPI-ESM-LR | Baseline no CC | 2040 | Battery Storage | 70650.4465 | 60300.3481 | 10350.0985 | 0.172
MPI-ESM-LR | Baseline no CC | 2040 | Biomass | 16646.8852 | 16557.7686 | 89.1166 | 0.005
MPI-ESM-LR | Baseline no CC | 2040 | Gas | 213653.9969 | 217326.721 | -3672.7241 | -0.017
MPI-ESM-LR | Baseline no CC | 2040 | Solar | 429982.7606 | 444994.35 | -15011.5894 | -0.034
MPI-ESM-LR | Baseline no CC | 2040 | Uranium | 42880 | 42880 | 0 | 0
MPI-ESM-LR | Baseline no CC | 2040 | Waste Heat | 133.3455 | 147.3505 | -14.005 | -0.095
MPI-ESM-LR | Baseline no CC | 2040 | Water | 209876.4376 | 241236.2242 | -31359.7866 | -0.13
MPI-ESM-LR | Baseline no CC | 2040 | Wind | 397895.2438 | 323499.462 | 74395.7818 | 0.23
MPI-ESM-LR | Baseline no CC | 2045 | Battery Storage | 193000.5508 | 174976.884 | 18023.6668 | 0.103
MPI-ESM-LR | Baseline no CC | 2045 | Biomass | 16585.7755 | 16448.4871 | 137.2884 | 0.008
MPI-ESM-LR | Baseline no CC | 2045 | Gas | 93039.7077 | 93571.6965 | -531.9888 | -0.006
MPI-ESM-LR | Baseline no CC | 2045 | Solar | 628000.7642 | 617190.51 | 10810.2542 | 0.018
MPI-ESM-LR | Baseline no CC | 2045 | Uranium | 42763 | 42763 | 0 | 0
MPI-ESM-LR | Baseline no CC | 2045 | Waste Heat | 136.453 | 110.882 | 25.571 | 0.231
MPI-ESM-LR | Baseline no CC | 2045 | Water | 197912.7511 | 240572.7791 | -42660.028 | -0.177
MPI-ESM-LR | Baseline no CC | 2045 | Wind | 482789.4111 | 427622.521 | 55166.8901 | 0.129
MPI-ESM-LR | Baseline no CC | 2050 | Battery Storage | 341729.2893 | 327780.741 | 13948.5483 | 0.043
MPI-ESM-LR | Baseline no CC | 2050 | Biomass | 15380.8145 | 15343.5411 | 37.2734 | 0.002
MPI-ESM-LR | Baseline no CC | 2050 | Geothermal | 1.1805e-05 | 0 | 1.1805e-05 | Inf
MPI-ESM-LR | Baseline no CC | 2050 | Solar | 916286.5762 | 866977.566 | 49309.0102 | 0.057
MPI-ESM-LR | Baseline no CC | 2050 | Uranium | 42763 | 42763 | 0 | 0
MPI-ESM-LR | Baseline no CC | 2050 | Waste Heat | 17.9734 | 31.433 | -13.4596 | -0.428
MPI-ESM-LR | Baseline no CC | 2050 | Water | 226012.8933 | 240572.7791 | -14559.8858 | -0.061
MPI-ESM-LR | Baseline no CC | 2050 | Wind | 441397.647 | 450457.851 | -9060.204 | -0.02
bcc-csm1-1 | Baseline no CC | 2030 | Battery Storage | 1909.5438 | 412.3679 | 1497.1759 | 3.631
bcc-csm1-1 | Baseline no CC | 2030 | Biomass | 15121.8969 | 14944.9666 | 176.9303 | 0.012
bcc-csm1-1 | Baseline no CC | 2030 | Coal | 20208.15 | 28285.598 | -8077.448 | -0.286
bcc-csm1-1 | Baseline no CC | 2030 | Gas | 355639.0275 | 331641.5448 | 23997.4827 | 0.072
bcc-csm1-1 | Baseline no CC | 2030 | Geothermal | 5684.382 | 5684.382 | 0 | 0
bcc-csm1-1 | Baseline no CC | 2030 | Solar | 285800.9255 | 299685.265 | -13884.3395 | -0.046
bcc-csm1-1 | Baseline no CC | 2030 | Uranium | 42763 | 42763 | 0 | 0
bcc-csm1-1 | Baseline no CC | 2030 | Waste Heat | 724.9364 | 710.0567 | 14.8797 | 0.021
bcc-csm1-1 | Baseline no CC | 2030 | Water | 210152.1525 | 240572.7791 | -30420.6266 | -0.126
bcc-csm1-1 | Baseline no CC | 2030 | Wind | 153125.1619 | 112271.1872 | 40853.9747 | 0.364
bcc-csm1-1 | Baseline no CC | 2035 | Battery Storage | 9601.828 | 23673.808 | -14071.98 | -0.594
bcc-csm1-1 | Baseline no CC | 2035 | Biomass | 16124.0343 | 16020.9467 | 103.0876 | 0.006
bcc-csm1-1 | Baseline no CC | 2035 | Coal | 0 | 3911.8 | -3911.8 | -1
bcc-csm1-1 | Baseline no CC | 2035 | Gas | 313960.4736 | 311595.2392 | 2365.2344 | 0.008
bcc-csm1-1 | Baseline no CC | 2035 | Geothermal | 2322.31 | 2322.31 | 0 | 0
bcc-csm1-1 | Baseline no CC | 2035 | Solar | 316216.405 | 370963.234 | -54746.829 | -0.148
bcc-csm1-1 | Baseline no CC | 2035 | Uranium | 42763 | 42763 | 0 | 0
bcc-csm1-1 | Baseline no CC | 2035 | Waste Heat | 382.3882 | 373.5922 | 8.796 | 0.024
bcc-csm1-1 | Baseline no CC | 2035 | Water | 201015.2238 | 240572.7791 | -39557.5553 | -0.164
bcc-csm1-1 | Baseline no CC | 2035 | Wind | 288634.27 | 183113.07 | 105521.2 | 0.576
bcc-csm1-1 | Baseline no CC | 2040 | Battery Storage | 72693.149 | 60300.3481 | 12392.8009 | 0.206
bcc-csm1-1 | Baseline no CC | 2040 | Biomass | 16727.2487 | 16557.7686 | 169.4801 | 0.01
bcc-csm1-1 | Baseline no CC | 2040 | Gas | 215902.9532 | 217326.721 | -1423.7678 | -0.007
bcc-csm1-1 | Baseline no CC | 2040 | Solar | 447251.9 | 444994.35 | 2257.55 | 0.005
bcc-csm1-1 | Baseline no CC | 2040 | Uranium | 42880 | 42880 | 0 | 0
bcc-csm1-1 | Baseline no CC | 2040 | Waste Heat | 128.8953 | 147.3505 | -18.4552 | -0.125
bcc-csm1-1 | Baseline no CC | 2040 | Water | 216250.9559 | 241236.2242 | -24985.2683 | -0.104
bcc-csm1-1 | Baseline no CC | 2040 | Wind | 369071.186 | 323499.462 | 45571.724 | 0.141
bcc-csm1-1 | Baseline no CC | 2045 | Battery Storage | 172014.894 | 174976.884 | -2961.99 | -0.017
bcc-csm1-1 | Baseline no CC | 2045 | Biomass | 16419.8551 | 16448.4871 | -28.632 | -0.002
bcc-csm1-1 | Baseline no CC | 2045 | Gas | 93160.1196 | 93571.6965 | -411.5769 | -0.004
bcc-csm1-1 | Baseline no CC | 2045 | Solar | 594834.829 | 617190.51 | -22355.681 | -0.036
bcc-csm1-1 | Baseline no CC | 2045 | Uranium | 42763 | 42763 | 0 | 0
bcc-csm1-1 | Baseline no CC | 2045 | Waste Heat | 105.6575 | 110.882 | -5.2245 | -0.047
bcc-csm1-1 | Baseline no CC | 2045 | Water | 227453.7648 | 240572.7791 | -13119.0143 | -0.055
bcc-csm1-1 | Baseline no CC | 2045 | Wind | 479668.106 | 427622.521 | 52045.585 | 0.122
bcc-csm1-1 | Baseline no CC | 2050 | Battery Storage | 317687.4 | 327780.741 | -10093.341 | -0.031
bcc-csm1-1 | Baseline no CC | 2050 | Biomass | 15239.5061 | 15343.5411 | -104.035 | -0.007
bcc-csm1-1 | Baseline no CC | 2050 | Solar | 846242.87 | 866977.566 | -20734.696 | -0.024
bcc-csm1-1 | Baseline no CC | 2050 | Uranium | 42763 | 42763 | 0 | 0
bcc-csm1-1 | Baseline no CC | 2050 | Waste Heat | 30.8864 | 31.433 | -0.5466 | -0.017
bcc-csm1-1 | Baseline no CC | 2050 | Water | 220499.5312 | 240572.7791 | -20073.2479 | -0.083
bcc-csm1-1 | Baseline no CC | 2050 | Wind | 506948.021 | 450457.851 | 56490.17 | 0.125