## generation_projects_info
GENERATION_PROJECT | gen_tech | gen_energy_source | gen_load_zone | gen_max_age | gen_is_variable | gen_is_baseload | gen_full_load_heat_rate | gen_variable_om | gen_connect_cost_per_mw | gen_dbid | gen_scheduled_outage_rate | gen_forced_outage_rate | gen_capacity_limit_mw | gen_min_build_capacity | gen_is_cogen | gen_storage_efficiency | gen_store_to_release_ratio | gen_can_provide_cap_reserves | gen_self_discharge_rate | gen_discharge_efficiency | gen_land_use_rate | gen_storage_energy_to_power_ratio
77333 | Wind | Wind | CA_SCE_CEN | 20 | TRUE | FALSE | . | 0 | 87089.1 | 77333 | 0 | 0 | 43 | 0 | FALSE | . | . | 1 | . | . | . | .
77334 | Wind | Wind | CA_SCE_CEN | 20 | TRUE | FALSE | . | 0 | 87075.45 | 77334 | 0 | 0 | 50 | 0 | FALSE | . | . | 1 | . | . | . | .
77335 | Wind | Wind | CA_SCE_CEN | 20 | TRUE | FALSE | . | 0 | 87080.7 | 77335 | 0 | 0 | 49 | 0 | FALSE | . | . | 1 | . | . | . | .
77336 | Wind | Wind | CA_SCE_CEN | 20 | TRUE | FALSE | . | 0 | 87088.05 | 77336 | 0 | 0 | 92 | 0 | FALSE | . | . | 1 | . | . | . | .
77337 | Wind | Wind | CA_SCE_CEN | 20 | TRUE | FALSE | . | 0 | 87089.1 | 77337 | 0 | 0 | 66 | 0 | FALSE | . | . | 1 | . | . | . | .
77338 | Wind | Wind | CA_SCE_CEN | 20 | TRUE | FALSE | . | 0 | 87088.05 | 77338 | 0 | 0 | 72 | 0 | FALSE | . | . | 1 | . | . | . | .
77339 | Wind | Wind | CA_SCE_CEN | 20 | TRUE | FALSE | . | 0 | 55266.75 | 77339 | 0 | 0 | 38 | 0 | FALSE | . | . | 1 | . | . | . | .
77340 | Wind | Wind | CA_SCE_CEN | 20 | TRUE | FALSE | . | 0 | 55288.8 | 77340 | 0 | 0 | 44 | 0 | FALSE | . | . | 1 | . | . | . | .
77341 | Wind | Wind | CA_SCE_CEN | 20 | TRUE | FALSE | . | 0 | 55288.8 | 77341 | 0 | 0 | 37 | 0 | FALSE | . | . | 1 | . | . | . | .
77342 | Wind | Wind | CA_SCE_CEN | 20 | TRUE | FALSE | . | 0 | 86989.35 | 77342 | 0 | 0 | 52 | 0 | FALSE | . | . | 1 | . | . | . | .
77343 | Wind | Wind | CA_SCE_CEN | 20 | TRUE | FALSE | . | 0 | 86779.35 | 77343 | 0 | 0 | 40 | 0 | FALSE | . | . | 1 | . | . | . | .
77344 | Wind | Wind | CA_SCE_CEN | 20 | TRUE | FALSE | . | 0 | 86801.4 | 77344 | 0 | 0 | 64 | 0 | FALSE | . | . | 1 | . | . | . | .
77345 | Wind | Wind | CA_SCE_CEN | 20 | TRUE | FALSE | . | 0 | 86816.1 | 77345 | 0 | 0 | 81 | 0 | FALSE | . | . | 1 | . | . | . | .
77346 | Wind | Wind | CA_SCE_CEN | 20 | TRUE | FALSE | . | 0 | 87034.5 | 77346 | 0 | 0 | 49 | 0 | FALSE | . | . | 1 | . | . | . | .
77347 | Wind | Wind | CA_SCE_CEN | 20 | TRUE | FALSE | . | 0 | 86790.9 | 77347 | 0 | 0 | 44 | 0 | FALSE | . | . | 1 | . | . | . | .
77348 | Wind | Wind | CA_SCE_CEN | 20 | TRUE | FALSE | . | 0 | 86827.65 | 77348 | 0 | 0 | 96 | 0 | FALSE | . | . | 1 | . | . | . | .
77349 | Wind | Wind | CA_SCE_CEN | 20 | TRUE | FALSE | . | 0 | 86827.65 | 77349 | 0 | 0 | 47 | 0 | FALSE | . | . | 1 | . | . | . | .
77350 | Wind | Wind | CA_SCE_CEN | 20 | TRUE | FALSE | . | 0 | 87046.05 | 77350 | 0 | 0 | 34 | 0 | FALSE | . | . | 1 | . | . | . | .
77351 | Wind | Wind | CA_SCE_CEN | 20 | TRUE | FALSE | . | 0 | 86836.05 | 77351 | 0 | 0 | 72 | 0 | FALSE | . | . | 1 | . | . | . | .
77352 | Wind | Wind | CA_SCE_CEN | 20 | TRUE | FALSE | . | 0 | 86836.05 | 77352 | 0 | 0 | 82 | 0 | FALSE | . | . | 1 | . | . | . | .
77353 | Wind | Wind | CA_SCE_CEN | 20 | TRUE | FALSE | . | 0 | 86899.05 | 77353 | 0 | 0 | 31 | 0 | FALSE | . | . | 1 | . | . | . | .
77354 | Wind | Wind | CA_SCE_CEN | 20 | TRUE | FALSE | . | 0 | 86862.3 | 77354 | 0 | 0 | 34 | 0 | FALSE | . | . | 1 | . | . | . | .
77355 | Wind | Wind | CA_SCE_CEN | 20 | TRUE | FALSE | . | 0 | 52132.5 | 77355 | 0 | 0 | 69 | 0 | FALSE | . | . | 1 | . | . | . | .
77356 | Wind | Wind | CA_SCE_CEN | 20 | TRUE | FALSE | . | 0 | 51054.15 | 77356 | 0 | 0 | 58 | 0 | FALSE | . | . | 1 | . | . | . | .
77357 | Wind | Wind | CA_SCE_CEN | 20 | TRUE | FALSE | . | 0 | 56919.45 | 77357 | 0 | 0 | 63 | 0 | FALSE | . | . | 1 | . | . | . | .
77358 | Wind | Wind | CA_SCE_CEN | 20 | TRUE | FALSE | . | 0 | 56812.35 | 77358 | 0 | 0 | 31 | 0 | FALSE | . | . | 1 | . | . | . | .
77359 | Wind | Wind | CA_SCE_CEN | 20 | TRUE | FALSE | . | 0 | 39037.95 | 77359 | 0 | 0 | 34 | 0 | FALSE | . | . | 1 | . | . | . | .
77360 | Wind | Wind | CA_SCE_CEN | 20 | TRUE | FALSE | . | 0 | 39040.05 | 77360 | 0 | 0 | 58 | 0 | FALSE | . | . | 1 | . | . | . | .
77361 | Wind | Wind | CA_SCE_CEN | 20 | TRUE | FALSE | . | 0 | 39036.9 | 77361 | 0 | 0 | 63 | 0 | FALSE | . | . | 1 | . | . | . | .
77362 | Wind | Wind | CA_SCE_CEN | 20 | TRUE | FALSE | . | 0 | 39039 | 77362 | 0 | 0 | 35 | 0 | FALSE | . | . | 1 | . | . | . | .
77363 | Wind | Wind | CA_SCE_CEN | 20 | TRUE | FALSE | . | 0 | 39036.9 | 77363 | 0 | 0 | 72 | 0 | FALSE | . | . | 1 | . | . | . | .
77364 | Wind | Wind | CA_SCE_CEN | 20 | TRUE | FALSE | . | 0 | 86799.3 | 77364 | 0 | 0 | 73 | 0 | FALSE | . | . | 1 | . | . | . | .
77365 | Wind | Wind | CA_SCE_CEN | 20 | TRUE | FALSE | . | 0 | 86894.85 | 77365 | 0 | 0 | 114 | 0 | FALSE | . | . | 1 | . | . | . | .
77366 | Wind | Wind | CA_SCE_CEN | 20 | TRUE | FALSE | . | 0 | 87088.05 | 77366 | 0 | 0 | 116 | 0 | FALSE | . | . | 1 | . | . | . | .
77367 | Wind | Wind | CA_SCE_CEN | 20 | TRUE | FALSE | . | 0 | 87089.1 | 77367 | 0 | 0 | 27 | 0 | FALSE | . | . | 1 | . | . | . | .
77368 | Wind | Wind | CA_SCE_CEN | 20 | TRUE | FALSE | . | 0 | 87089.1 | 77368 | 0 | 0 | 37 | 0 | FALSE | . | . | 1 | . | . | . | .
77369 | Wind | Wind | CA_SCE_CEN | 20 | TRUE | FALSE | . | 0 | 87075.45 | 77369 | 0 | 0 | 27 | 0 | FALSE | . | . | 1 | . | . | . | .
77370 | Wind | Wind | CA_SCE_CEN | 20 | TRUE | FALSE | . | 0 | 87020.85 | 77370 | 0 | 0 | 32 | 0 | FALSE | . | . | 1 | . | . | . | .
77371 | Wind | Wind | CA_SCE_CEN | 20 | TRUE | FALSE | . | 0 | 87088.05 | 77371 | 0 | 0 | 17 | 0 | FALSE | . | . | 1 | . | . | . | .
77372 | Wind | Wind | CA_SCE_CEN | 20 | TRUE | FALSE | . | 0 | 86869.65 | 77372 | 0 | 0 | 21 | 0 | FALSE | . | . | 1 | . | . | . | .
77373 | Wind | Wind | CA_SCE_CEN | 20 | TRUE | FALSE | . | 0 | 39042.15 | 77373 | 0 | 0 | 61 | 0 | FALSE | . | . | 1 | . | . | . | .
77374 | Wind | Wind | CA_SCE_CEN | 20 | TRUE | FALSE | . | 0 | 55248.9 | 77374 | 0 | 0 | 87 | 0 | FALSE | . | . | 1 | . | . | . | .
77375 | Wind | Wind | CA_SCE_CEN | 20 | TRUE | FALSE | . | 0 | 55249.95 | 77375 | 0 | 0 | 31 | 0 | FALSE | . | . | 1 | . | . | . | .
77376 | Wind | Wind | CA_SCE_CEN | 20 | TRUE | FALSE | . | 0 | 39033.75 | 77376 | 0 | 0 | 23 | 0 | FALSE | . | . | 1 | . | . | . | .
77377 | Wind | Wind | CA_SCE_CEN | 20 | TRUE | FALSE | . | 0 | 55249.95 | 77377 | 0 | 0 | 55 | 0 | FALSE | . | . | 1 | . | . | . | .
77378 | Wind | Wind | CA_SCE_CEN | 20 | TRUE | FALSE | . | 0 | 86953.65 | 77378 | 0 | 0 | 17 | 0 | FALSE | . | . | 1 | . | . | . | .
77379 | Wind | Wind | CA_SCE_CEN | 20 | TRUE | FALSE | . | 0 | 86974.65 | 77379 | 0 | 0 | 18 | 0 | FALSE | . | . | 1 | . | . | . | .
77380 | Wind | Wind | CA_SCE_CEN | 20 | TRUE | FALSE | . | 0 | 86862.3 | 77380 | 0 | 0 | 17 | 0 | FALSE | . | . | 1 | . | . | . | .
77381 | Wind | Wind | CA_SCE_CEN | 20 | TRUE | FALSE | . | 0 | 57103.2 | 77381 | 0 | 0 | 14 | 0 | FALSE | . | . | 1 | . | . | . | .
77382 | Wind | Wind | CA_SCE_CEN | 20 | TRUE | FALSE | . | 0 | 86869.65 | 77382 | 0 | 0 | 20 | 0 | FALSE | . | . | 1 | . | . | . | .
77383 | Wind | Wind | CA_SCE_CEN | 20 | TRUE | FALSE | . | 0 | 56919.45 | 77383 | 0 | 0 | 23 | 0 | FALSE | . | . | 1 | . | . | . | .
77384 | Wind | Wind | CA_SCE_S | 20 | TRUE | FALSE | . | 0 | 48884.85 | 77384 | 0 | 0 | 101 | 0 | FALSE | . | . | 1 | . | . | . | .
77385 | Wind | Wind | CA_SCE_CEN | 20 | TRUE | FALSE | . | 0 | 39033.75 | 77385 | 0 | 0 | 15 | 0 | FALSE | . | . | 1 | . | . | . | .
77386 | Wind | Wind | CA_SCE_CEN | 20 | TRUE | FALSE | . | 0 | 42265.65 | 77386 | 0 | 0 | 35 | 0 | FALSE | . | . | 1 | . | . | . | .
77387 | Wind | Wind | CA_SCE_CEN | 20 | TRUE | FALSE | . | 0 | 39037.95 | 77387 | 0 | 0 | 27 | 0 | FALSE | . | . | 1 | . | . | . | .
77388 | Wind | Wind | CA_SCE_CEN | 20 | TRUE | FALSE | . | 0 | 39026.4 | 77388 | 0 | 0 | 44 | 0 | FALSE | . | . | 1 | . | . | . | .
77389 | Wind | Wind | CA_SCE_CEN | 20 | TRUE | FALSE | . | 0 | 42080.85 | 77389 | 0 | 0 | 18 | 0 | FALSE | . | . | 1 | . | . | . | .
77390 | Wind | Wind | CA_SDGE | 20 | TRUE | FALSE | . | 0 | 74495.4 | 77390 | 0 | 0 | 96 | 0 | FALSE | . | . | 1 | . | . | . | .
77391 | Wind | Wind | CA_SCE_CEN | 20 | TRUE | FALSE | . | 0 | 86759.4 | 77391 | 0 | 0 | 82 | 0 | FALSE | . | . | 1 | . | . | . | .
77392 | Wind | Wind | CA_SCE_S | 20 | TRUE | FALSE | . | 0 | 48884.85 | 77392 | 0 | 0 | 50 | 0 | FALSE | . | . | 1 | . | . | . | .
77393 | Wind | Wind | CA_PGE_N | 20 | TRUE | FALSE | . | 0 | 111351.45 | 77393 | 0 | 0 | 93 | 0 | FALSE | . | . | 1 | . | . | . | .
77394 | Wind | Wind | CA_SDGE | 20 | TRUE | FALSE | . | 0 | 115299.45 | 77394 | 0 | 0 | 16 | 0 | FALSE | . | . | 1 | . | . | . | .
77395 | Wind | Wind | CA_PGE_N | 20 | TRUE | FALSE | . | 0 | 110172.3 | 77395 | 0 | 0 | 26 | 0 | FALSE | . | . | 1 | . | . | . | .
77396 | Wind | Wind | CA_PGE_N | 20 | TRUE | FALSE | . | 0 | 110172.3 | 77396 | 0 | 0 | 38 | 0 | FALSE | . | . | 1 | . | . | . | .
77397 | Wind | Wind | CA_PGE_N | 20 | TRUE | FALSE | . | 0 | 100217.25 | 77397 | 0 | 0 | 18 | 0 | FALSE | . | . | 1 | . | . | . | .
77398 | Wind | Wind | CA_SCE_CEN | 20 | TRUE | FALSE | . | 0 | 39027.45 | 77398 | 0 | 0 | 23 | 0 | FALSE | . | . | 1 | . | . | . | .
77399 | Wind | Wind | CA_SDGE | 20 | TRUE | FALSE | . | 0 | 115299.45 | 77399 | 0 | 0 | 24 | 0 | FALSE | . | . | 1 | . | . | . | .
77400 | Wind | Wind | CA_PGE_N | 20 | TRUE | FALSE | . | 0 | 52658.55 | 77400 | 0 | 0 | 40 | 0 | FALSE | . | . | 1 | . | . | . | .
77401 | Wind | Wind | CA_PGE_N | 20 | TRUE | FALSE | . | 0 | 52758.3 | 77401 | 0 | 0 | 64 | 0 | FALSE | . | . | 1 | . | . | . | .
77402 | Wind | Wind | CA_PGE_N | 20 | TRUE | FALSE | . | 0 | 52758.3 | 77402 | 0 | 0 | 82 | 0 | FALSE | . | . | 1 | . | . | . | .
77403 | Wind | Wind | CA_PGE_N | 20 | TRUE | FALSE | . | 0 | 52758.3 | 77403 | 0 | 0 | 56 | 0 | FALSE | . | . | 1 | . | . | . | .
77404 | Wind | Wind | CA_PGE_N | 20 | TRUE | FALSE | . | 0 | 52758.3 | 77404 | 0 | 0 | 34 | 0 | FALSE | . | . | 1 | . | . | . | .
77405 | Wind | Wind | CA_PGE_N | 20 | TRUE | FALSE | . | 0 | 111022.8 | 77405 | 0 | 0 | 44 | 0 | FALSE | . | . | 1 | . | . | . | .
77406 | Wind | Wind | CA_PGE_N | 20 | TRUE | FALSE | . | 0 | 110172.3 | 77406 | 0 | 0 | 63 | 0 | FALSE | . | . | 1 | . | . | . | .
77407 | Wind | Wind | CA_SCE_CEN | 20 | TRUE | FALSE | . | 0 | 86785.65 | 77407 | 0 | 0 | 46 | 0 | FALSE | . | . | 1 | . | . | . | .
77408 | Wind | Wind | CA_SCE_CEN | 20 | TRUE | FALSE | . | 0 | 86744.7 | 77408 | 0 | 0 | 67 | 0 | FALSE | . | . | 1 | . | . | . | .
77409 | Wind | Wind | CA_SCE_CEN | 20 | TRUE | FALSE | . | 0 | 86785.65 | 77409 | 0 | 0 | 50 | 0 | FALSE | . | . | 1 | . | . | . | .
77410 | Wind | Wind | CA_SCE_CEN | 20 | TRUE | FALSE | . | 0 | 86752.05 | 77410 | 0 | 0 | 44 | 0 | FALSE | . | . | 1 | . | . | . | .
77411 | Wind | Wind | CA_SCE_CEN | 20 | TRUE | FALSE | . | 0 | 86779.35 | 77411 | 0 | 0 | 35 | 0 | FALSE | . | . | 1 | . | . | . | .
77412 | Wind | Wind | CA_SCE_CEN | 20 | TRUE | FALSE | . | 0 | 86989.35 | 77412 | 0 | 0 | 34 | 0 | FALSE | . | . | 1 | . | . | . | .
77413 | Wind | Wind | CA_SCE_CEN | 20 | TRUE | FALSE | . | 0 | 86816.1 | 77413 | 0 | 0 | 31 | 0 | FALSE | . | . | 1 | . | . | . | .
77414 | Wind | Wind | CA_SCE_CEN | 20 | TRUE | FALSE | . | 0 | 86827.65 | 77414 | 0 | 0 | 34 | 0 | FALSE | . | . | 1 | . | . | . | .
77415 | Wind | Wind | CA_SCE_CEN | 20 | TRUE | FALSE | . | 0 | 42595.35 | 77415 | 0 | 0 | 63 | 0 | FALSE | . | . | 1 | . | . | . | .
77416 | Wind | Wind | CA_SCE_CEN | 20 | TRUE | FALSE | . | 0 | 42080.85 | 77416 | 0 | 0 | 44 | 0 | FALSE | . | . | 1 | . | . | . | .
77417 | Wind | Wind | CA_SCE_CEN | 20 | TRUE | FALSE | . | 0 | 42595.35 | 77417 | 0 | 0 | 34 | 0 | FALSE | . | . | 1 | . | . | . | .
77418 | Wind | Wind | CA_SCE_CEN | 20 | TRUE | FALSE | . | 0 | 42265.65 | 77418 | 0 | 0 | 64 | 0 | FALSE | . | . | 1 | . | . | . | .
77419 | Wind | Wind | CA_SCE_CEN | 20 | TRUE | FALSE | . | 0 | 42265.65 | 77419 | 0 | 0 | 43 | 0 | FALSE | . | . | 1 | . | . | . | .
77420 | Wind | Wind | CA_SCE_CEN | 20 | TRUE | FALSE | . | 0 | 39033.75 | 77420 | 0 | 0 | 49 | 0 | FALSE | . | . | 1 | . | . | . | .
77421 | Wind | Wind | CA_SDGE | 20 | TRUE | FALSE | . | 0 | 115299.45 | 77421 | 0 | 0 | 49 | 0 | FALSE | . | . | 1 | . | . | . | .
77422 | Wind | Wind | CA_SDGE | 20 | TRUE | FALSE | . | 0 | 115299.45 | 77422 | 0 | 0 | 70 | 0 | FALSE | . | . | 1 | . | . | . | .
77423 | Wind | Wind | CA_SDGE | 20 | TRUE | FALSE | . | 0 | 115299.45 | 77423 | 0 | 0 | 35 | 0 | FALSE | . | . | 1 | . | . | . | .
77424 | Wind | Wind | CA_SDGE | 20 | TRUE | FALSE | . | 0 | 115299.45 | 77424 | 0 | 0 | 50 | 0 | FALSE | . | . | 1 | . | . | . | .
77425 | Wind | Wind | CA_PGE_N | 20 | TRUE | FALSE | . | 0 | 111388.2 | 77425 | 0 | 0 | 43 | 0 | FALSE | . | . | 1 | . | . | . | .
77426 | Wind | Wind | CA_PGE_N | 20 | TRUE | FALSE | . | 0 | 52658.55 | 77426 | 0 | 0 | 43 | 0 | FALSE | . | . | 1 | . | . | . | .
77427 | Wind | Wind | CA_PGE_N | 20 | TRUE | FALSE | . | 0 | 52658.55 | 77427 | 0 | 0 | 27 | 0 | FALSE | . | . | 1 | . | . | . | .
77428 | Wind | Wind | CA_PGE_N | 20 | TRUE | FALSE | . | 0 | 52758.3 | 77428 | 0 | 0 | 26 | 0 | FALSE | . | . | 1 | . | . | . | .
77429 | Wind | Wind | CA_PGE_N | 20 | TRUE | FALSE | . | 0 | 66398.85 | 77429 | 0 | 0 | 40 | 0 | FALSE | . | . | 1 | . | . | . | .
77430 | Wind | Wind | CA_PGE_N | 20 | TRUE | FALSE | . | 0 | 110172.3 | 77430 | 0 | 0 | 27 | 0 | FALSE | . | . | 1 | . | . | . | .
77431 | Wind | Wind | CA_SCE_CEN | 20 | TRUE | FALSE | . | 0 | 86827.65 | 77431 | 0 | 0 | 27 | 0 | FALSE | . | . | 1 | . | . | . | .
77432 | Wind | Wind | CA_PGE_N | 20 | TRUE | FALSE | . | 0 | 111311.55 | 77432 | 0 | 0 | 87 | 0 | FALSE | . | . | 1 | . | . | . | .
77433 | Wind | Wind | CA_PGE_N | 20 | TRUE | FALSE | . | 0 | 79027.2 | 77433 | 0 | 0 | 40 | 0 | FALSE | . | . | 1 | . | . | . | .
77434 | Wind | Wind | CA_PGE_N | 20 | TRUE | FALSE | . | 0 | 109124.4 | 77434 | 0 | 0 | 14 | 0 | FALSE | . | . | 1 | . | . | . | .
77435 | Wind | Wind | CA_SCE_CEN | 20 | TRUE | FALSE | . | 0 | 86739.45 | 77435 | 0 | 0 | 69 | 0 | FALSE | . | . | 1 | . | . | . | .
77436 | Wind | Wind | CA_SCE_CEN | 20 | TRUE | FALSE | . | 0 | 86715.3 | 77436 | 0 | 0 | 21 | 0 | FALSE | . | . | 1 | . | . | . | .
77437 | Wind | Wind | CA_PGE_N | 20 | TRUE | FALSE | . | 0 | 52658.55 | 77437 | 0 | 0 | 43 | 0 | FALSE | . | . | 1 | . | . | . | .
77438 | Wind | Wind | CA_SCE_CEN | 20 | TRUE | FALSE | . | 0 | 42595.35 | 77438 | 0 | 0 | 20 | 0 | FALSE | . | . | 1 | . | . | . | .
77439 | Wind | Wind | CA_PGE_N | 20 | TRUE | FALSE | . | 0 | 105777 | 77439 | 0 | 0 | 122 | 0 | FALSE | . | . | 1 | . | . | . | .
77440 | Wind | Wind | CA_SCE_CEN | 20 | TRUE | FALSE | . | 0 | 86808.75 | 77440 | 0 | 0 | 18 | 0 | FALSE | . | . | 1 | . | . | . | .
77441 | Wind | Wind | CA_PGE_N | 20 | TRUE | FALSE | . | 0 | 70119 | 77441 | 0 | 0 | 34 | 0 | FALSE | . | . | 1 | . | . | . | .
77442 | Wind | Wind | CA_SCE_CEN | 20 | TRUE | FALSE | . | 0 | 86801.4 | 77442 | 0 | 0 | 24 | 0 | FALSE | . | . | 1 | . | . | . | .
77443 | Wind | Wind | CA_SCE_CEN | 20 | TRUE | FALSE | . | 0 | 86664.9 | 77443 | 0 | 0 | 24 | 0 | FALSE | . | . | 1 | . | . | . | .
77444 | Wind | Wind | CA_PGE_N | 20 | TRUE | FALSE | . | 0 | 101014.2 | 77444 | 0 | 0 | 66 | 0 | FALSE | . | . | 1 | . | . | . | .
77445 | Wind | Wind | CA_SCE_CEN | 20 | TRUE | FALSE | . | 0 | 41534.85 | 77445 | 0 | 0 | 50 | 0 | FALSE | . | . | 1 | . | . | . | .
77446 | Wind | Wind | CA_SCE_CEN | 20 | TRUE | FALSE | . | 0 | 42911.4 | 77446 | 0 | 0 | 32 | 0 | FALSE | . | . | 1 | . | . | . | .
77447 | Wind | Wind | CA_SCE_CEN | 20 | TRUE | FALSE | . | 0 | 50891.4 | 77447 | 0 | 0 | 98 | 0 | FALSE | . | . | 1 | . | . | . | .
77448 | Wind | Wind | CA_SCE_CEN | 20 | TRUE | FALSE | . | 0 | 38446.8 | 77448 | 0 | 0 | 88 | 0 | FALSE | . | . | 1 | . | . | . | .
77449 | Wind | Wind | CA_SCE_CEN | 20 | TRUE | FALSE | . | 0 | 41660.85 | 77449 | 0 | 0 | 35 | 0 | FALSE | . | . | 1 | . | . | . | .
77450 | Wind | Wind | CA_SCE_CEN | 20 | TRUE | FALSE | . | 0 | 39036.9 | 77450 | 0 | 0 | 47 | 0 | FALSE | . | . | 1 | . | . | . | .
77451 | Wind | Wind | CA_SCE_CEN | 20 | TRUE | FALSE | . | 0 | 39035.85 | 77451 | 0 | 0 | 96 | 0 | FALSE | . | . | 1 | . | . | . | .
77452 | Wind | Wind | CA_SCE_CEN | 20 | TRUE | FALSE | . | 0 | 42265.65 | 77452 | 0 | 0 | 44 | 0 | FALSE | . | . | 1 | . | . | . | .
77453 | Wind | Wind | CA_SCE_CEN | 20 | TRUE | FALSE | . | 0 | 55288.8 | 77453 | 0 | 0 | 73 | 0 | FALSE | . | . | 1 | . | . | . | .
77454 | Wind | Wind | OR_E | 20 | TRUE | FALSE | . | 0 | 103036.5 | 77454 | 0 | 0 | 73 | 0 | FALSE | . | . | 1 | . | . | . | .
77455 | Wind | Wind | OR_E | 20 | TRUE | FALSE | . | 0 | 84485.1 | 77455 | 0 | 0 | 41 | 0 | FALSE | . | . | 1 | . | . | . | .
77456 | Wind | Wind | CA_PGE_N | 20 | TRUE | FALSE | . | 0 | 107186.1 | 77456 | 0 | 0 | 40 | 0 | FALSE | . | . | 1 | . | . | . | .
77457 | Wind | Wind | CA_PGE_N | 20 | TRUE | FALSE | . | 0 | 105772.8 | 77457 | 0 | 0 | 88 | 0 | FALSE | . | . | 1 | . | . | . | .
77458 | Wind | Wind | CA_PGE_N | 20 | TRUE | FALSE | . | 0 | 79895.55 | 77458 | 0 | 0 | 35 | 0 | FALSE | . | . | 1 | . | . | . | .
77459 | Wind | Wind | CA_PGE_N | 20 | TRUE | FALSE | . | 0 | 105750.75 | 77459 | 0 | 0 | 56 | 0 | FALSE | . | . | 1 | . | . | . | .
77460 | Wind | Wind | CA_PGE_N | 20 | TRUE | FALSE | . | 0 | 79901.85 | 77460 | 0 | 0 | 32 | 0 | FALSE | . | . | 1 | . | . | . | .
77461 | Wind | Wind | CA_PGE_N | 20 | TRUE | FALSE | . | 0 | 105795.9 | 77461 | 0 | 0 | 35 | 0 | FALSE | . | . | 1 | . | . | . | .
77462 | Wind | Wind | CA_PGE_N | 20 | TRUE | FALSE | . | 0 | 50749.65 | 77462 | 0 | 0 | 31 | 0 | FALSE | . | . | 1 | . | . | . | .
77463 | Wind | Wind | CA_PGE_N | 20 | TRUE | FALSE | . | 0 | 70083.3 | 77463 | 0 | 0 | 31 | 0 | FALSE | . | . | 1 | . | . | . | .
77464 | Wind | Wind | CA_PGE_N | 20 | TRUE | FALSE | . | 0 | 100304.4 | 77464 | 0 | 0 | 15 | 0 | FALSE | . | . | 1 | . | . | . | .
77465 | Wind | Wind | CA_PGE_N | 20 | TRUE | FALSE | . | 0 | 50749.65 | 77465 | 0 | 0 | 35 | 0 | FALSE | . | . | 1 | . | . | . | .
77466 | Wind | Wind | CA_PGE_N | 20 | TRUE | FALSE | . | 0 | 70125.3 | 77466 | 0 | 0 | 31 | 0 | FALSE | . | . | 1 | . | . | . | .
77467 | Wind | Wind | CA_SCE_CEN | 20 | TRUE | FALSE | . | 0 | 47586 | 77467 | 0 | 0 | 46 | 0 | FALSE | . | . | 1 | . | . | . | .
77468 | Wind | Wind | CA_SCE_CEN | 20 | TRUE | FALSE | . | 0 | 55286.7 | 77468 | 0 | 0 | 23 | 0 | FALSE | . | . | 1 | . | . | . | .
77469 | Wind | Wind | CA_SCE_CEN | 20 | TRUE | FALSE | . | 0 | 86953.65 | 77469 | 0 | 0 | 21 | 0 | FALSE | . | . | 1 | . | . | . | .
77470 | Wind | Wind | CA_SCE_CEN | 20 | TRUE | FALSE | . | 0 | 48587.7 | 77470 | 0 | 0 | 32 | 0 | FALSE | . | . | 1 | . | . | . | .
77471 | Wind | Wind | CA_SCE_CEN | 20 | TRUE | FALSE | . | 0 | 44871.75 | 77471 | 0 | 0 | 31 | 0 | FALSE | . | . | 1 | . | . | . | .
77472 | Wind | Wind | CA_SCE_CEN | 20 | TRUE | FALSE | . | 0 | 52276.35 | 77472 | 0 | 0 | 37 | 0 | FALSE | . | . | 1 | . | . | . | .
77473 | Wind | Wind | CA_SCE_S | 20 | TRUE | FALSE | . | 0 | 44993.55 | 77473 | 0 | 0 | 10 | 0 | FALSE | . | . | 1 | . | . | . | .
77474 | Wind | Wind | CA_SDGE | 20 | TRUE | FALSE | . | 0 | 115314.15 | 77474 | 0 | 0 | 34 | 0 | FALSE | . | . | 1 | . | . | . | .
77475 | Wind | Wind | CA_SCE_CEN | 20 | TRUE | FALSE | . | 0 | 38447.85 | 77475 | 0 | 0 | 38 | 0 | FALSE | . | . | 1 | . | . | . | .
77476 | Wind | Wind | CA_SCE_CEN | 20 | TRUE | FALSE | . | 0 | 39027.45 | 77476 | 0 | 0 | 23 | 0 | FALSE | . | . | 1 | . | . | . | .
77477 | Wind | Wind | CA_SCE_S | 20 | TRUE | FALSE | . | 0 | 48800.85 | 77477 | 0 | 0 | 40 | 0 | FALSE | . | . | 1 | . | . | . | .
77478 | Wind | Wind | CA_SCE_CEN | 20 | TRUE | FALSE | . | 0 | 39027.45 | 77478 | 0 | 0 | 38 | 0 | FALSE | . | . | 1 | . | . | . | .
77479 | Wind | Wind | CA_SCE_S | 20 | TRUE | FALSE | . | 0 | 44993.55 | 77479 | 0 | 0 | 3 | 0 | FALSE | . | . | 1 | . | . | . | .
77480 | Wind | Wind | CA_SDGE | 20 | TRUE | FALSE | . | 0 | 74495.4 | 77480 | 0 | 0 | 53 | 0 | FALSE | . | . | 1 | . | . | . | .
77481 | Wind | Wind | CA_SDGE | 20 | TRUE | FALSE | . | 0 | 115299.45 | 77481 | 0 | 0 | 35 | 0 | FALSE | . | . | 1 | . | . | . | .
77482 | Wind | Wind | CA_SDGE | 20 | TRUE | FALSE | . | 0 | 115314.15 | 77482 | 0 | 0 | 21 | 0 | FALSE | . | . | 1 | . | . | . | .
77483 | Wind | Wind | CA_SDGE | 20 | TRUE | FALSE | . | 0 | 115309.95 | 77483 | 0 | 0 | 14 | 0 | FALSE | . | . | 1 | . | . | . | .
77484 | Wind | Wind | CA_SCE_CEN | 20 | TRUE | FALSE | . | 0 | 43470 | 77484 | 0 | 0 | 47 | 0 | FALSE | . | . | 1 | . | . | . | .
77485 | Wind | Wind | CA_SCE_CEN | 20 | TRUE | FALSE | . | 0 | 43470 | 77485 | 0 | 0 | 38 | 0 | FALSE | . | . | 1 | . | . | . | .
77486 | Wind | Wind | CA_SCE_CEN | 20 | TRUE | FALSE | . | 0 | 43470 | 77486 | 0 | 0 | 31 | 0 | FALSE | . | . | 1 | . | . | . | .
77487 | Wind | Wind | CA_SCE_S | 20 | TRUE | FALSE | . | 0 | 48784.05 | 77487 | 0 | 0 | 101 | 0 | FALSE | . | . | 1 | . | . | . | .
77488 | Wind | Wind | CA_IID | 20 | TRUE | FALSE | . | 0 | 48799.8 | 77488 | 0 | 0 | 32 | 0 | FALSE | . | . | 1 | . | . | . | .
77489 | Wind | Wind | CA_IID | 20 | TRUE | FALSE | . | 0 | 44325.75 | 77489 | 0 | 0 | 18 | 0 | FALSE | . | . | 1 | . | . | . | .
77490 | Wind | Wind | CA_SCE_CEN | 20 | TRUE | FALSE | . | 0 | 43470 | 77490 | 0 | 0 | 60 | 0 | FALSE | . | . | 1 | . | . | . | .
77491 | Wind | Wind | CA_SCE_S | 20 | TRUE | FALSE | . | 0 | 48784.05 | 77491 | 0 | 0 | 38 | 0 | FALSE | . | . | 1 | . | . | . | .
77492 | Wind | Wind | CA_PGE_N | 20 | TRUE | FALSE | . | 0 | 44941.05 | 77492 | 0 | 0 | 52 | 0 | FALSE | . | . | 1 | . | . | . | .
77493 | Wind | Wind | CA_PGE_N | 20 | TRUE | FALSE | . | 0 | 44935.8 | 77493 | 0 | 0 | 73 | 0 | FALSE | . | . | 1 | . | . | . | .
77494 | Wind | Wind | CA_PGE_N | 20 | TRUE | FALSE | . | 0 | 44935.8 | 77494 | 0 | 0 | 58 | 0 | FALSE | . | . | 1 | . | . | . | .
77495 | Wind | Wind | CA_PGE_N | 20 | TRUE | FALSE | . | 0 | 44941.05 | 77495 | 0 | 0 | 98 | 0 | FALSE | . | . | 1 | . | . | . | .
77496 | Wind | Wind | CA_PGE_N | 20 | TRUE | FALSE | . | 0 | 44935.8 | 77496 | 0 | 0 | 90 | 0 | FALSE | . | . | 1 | . | . | . | .
77497 | Wind | Wind | CA_PGE_N | 20 | TRUE | FALSE | . | 0 | 44935.8 | 77497 | 0 | 0 | 87 | 0 | FALSE | . | . | 1 | . | . | . | .
77498 | Wind | Wind | CA_PGE_N | 20 | TRUE | FALSE | . | 0 | 44941.05 | 77498 | 0 | 0 | 61 | 0 | FALSE | . | . | 1 | . | . | . | .
77499 | Wind | Wind | CA_PGE_N | 20 | TRUE | FALSE | . | 0 | 44935.8 | 77499 | 0 | 0 | 73 | 0 | FALSE | . | . | 1 | . | . | . | .
77500 | Wind | Wind | CA_PGE_N | 20 | TRUE | FALSE | . | 0 | 44941.05 | 77500 | 0 | 0 | 37 | 0 | FALSE | . | . | 1 | . | . | . | .
77501 | Wind | Wind | CA_PGE_N | 20 | TRUE | FALSE | . | 0 | 44935.8 | 77501 | 0 | 0 | 18 | 0 | FALSE | . | . | 1 | . | . | . | .
77502 | Wind | Wind | CA_PGE_N | 20 | TRUE | FALSE | . | 0 | 44941.05 | 77502 | 0 | 0 | 26 | 0 | FALSE | . | . | 1 | . | . | . | .
77503 | Wind | Wind | CA_PGE_N | 20 | TRUE | FALSE | . | 0 | 44935.8 | 77503 | 0 | 0 | 20 | 0 | FALSE | . | . | 1 | . | . | . | .
77504 | Wind | Wind | CA_PGE_N | 20 | TRUE | FALSE | . | 0 | 44941.05 | 77504 | 0 | 0 | 76 | 0 | FALSE | . | . | 1 | . | . | . | .
77505 | Wind | Wind | CA_PGE_N | 20 | TRUE | FALSE | . | 0 | 44935.8 | 77505 | 0 | 0 | 64 | 0 | FALSE | . | . | 1 | . | . | . | .
77506 | Wind | Wind | CA_PGE_N | 20 | TRUE | FALSE | . | 0 | 44941.05 | 77506 | 0 | 0 | 32 | 0 | FALSE | . | . | 1 | . | . | . | .
77507 | Wind | Wind | CA_PGE_BAY | 20 | TRUE | FALSE | . | 0 | 49277.55 | 77507 | 0 | 0 | 32 | 0 | FALSE | . | . | 1 | . | . | . | .
77508 | Wind | Wind | CA_PGE_BAY | 20 | TRUE | FALSE | . | 0 | 46323.9 | 77508 | 0 | 0 | 32 | 0 | FALSE | . | . | 1 | . | . | . | .
77509 | Wind | Wind | CA_PGE_N | 20 | TRUE | FALSE | . | 0 | 44935.8 | 77509 | 0 | 0 | 34 | 0 | FALSE | . | . | 1 | . | . | . | .
77510 | Wind | Wind | CA_PGE_BAY | 20 | TRUE | FALSE | . | 0 | 49272.3 | 77510 | 0 | 0 | 40 | 0 | FALSE | . | . | 1 | . | . | . | .
77511 | Wind | Wind | CA_PGE_BAY | 20 | TRUE | FALSE | . | 0 | 44941.05 | 77511 | 0 | 0 | 26 | 0 | FALSE | . | . | 1 | . | . | . | .
77512 | Wind | Wind | CA_PGE_BAY | 20 | TRUE | FALSE | . | 0 | 49275.45 | 77512 | 0 | 0 | 78 | 0 | FALSE | . | . | 1 | . | . | . | .
77513 | Wind | Wind | CA_PGE_BAY | 20 | TRUE | FALSE | . | 0 | 49291.2 | 77513 | 0 | 0 | 37 | 0 | FALSE | . | . | 1 | . | . | . | .
77514 | Wind | Wind | CA_SCE_S | 20 | TRUE | FALSE | . | 0 | 45415.65 | 77514 | 0 | 0 | 14 | 0 | FALSE | . | . | 1 | . | . | . | .
77515 | Wind | Wind | CA_SCE_CEN | 20 | TRUE | FALSE | . | 0 | 43470 | 77515 | 0 | 0 | 61 | 0 | FALSE | . | . | 1 | . | . | . | .
77516 | Wind | Wind | CA_SCE_CEN | 20 | TRUE | FALSE | . | 0 | 43470 | 77516 | 0 | 0 | 38 | 0 | FALSE | . | . | 1 | . | . | . | .
77517 | Wind | Wind | CA_SCE_CEN | 20 | TRUE | FALSE | . | 0 | 43470 | 77517 | 0 | 0 | 49 | 0 | FALSE | . | . | 1 | . | . | . | .
77518 | Wind | Wind | CA_SCE_CEN | 20 | TRUE | FALSE | . | 0 | 43470 | 77518 | 0 | 0 | 31 | 0 | FALSE | . | . | 1 | . | . | . | .
77519 | Wind | Wind | CA_SCE_S | 20 | TRUE | FALSE | . | 0 | 45300.15 | 77519 | 0 | 0 | 82 | 0 | FALSE | . | . | 1 | . | . | . | .
77520 | Wind | Wind | CA_SCE_S | 20 | TRUE | FALSE | . | 0 | 45110.1 | 77520 | 0 | 0 | 85 | 0 | FALSE | . | . | 1 | . | . | . | .
77521 | Wind | Wind | CA_IID | 20 | TRUE | FALSE | . | 0 | 44325.75 | 77521 | 0 | 0 | 47 | 0 | FALSE | . | . | 1 | . | . | . | .
154336 | Gas_Combustion_Turbine | Gas | NM_S_TX_EPE | 40 | FALSE | FALSE | 16.514 | 2.1611 | 0 | 154336 | 0.06 | 0.04 | 86.9 | . | FALSE | . | . | 1 | . | . | . | .
154337 | Hydro_NonPumped | Water | CA_PGE_N | 200 | FALSE | FALSE | . | 0 | 0 | 154337 | 0.05 | 0.05 | 12.1 | . | FALSE | . | . | 1 | . | . | . | .
154338 | Hydro_NonPumped | Water | CA_LADWP | 200 | FALSE | FALSE | . | 0 | 0 | 154338 | 0.05 | 0.05 | 10.1 | . | FALSE | . | . | 1 | . | . | . | .
154339 | Coal_Steam_Turbine | Coal | AZ_NM_N | 40 | FALSE | TRUE | 13.069 | 4.5671 | 0 | 154339 | 0.06 | 0.04 | 257 | . | FALSE | . | . | 1 | . | . | . | .
154340 | Gas_Combustion_Turbine | Gas | WA_W | 40 | FALSE | FALSE | 10.611 | 2.1611 | 0 | 154340 | 0.06 | 0.04 | 177.8 | . | FALSE | . | . | 1 | . | . | . | .
154341 | Hydro_NonPumped | Water | AZ_PHX | 200 | FALSE | FALSE | . | 0 | 0 | 154341 | 0.05 | 0.05 | 1.4 | . | FALSE | . | . | 1 | . | . | . | .
154342 | Hydro_Pumped | Water | CA_PGE_CEN | 200 | FALSE | FALSE | . | 0 | 0 | 154342 | 0.05 | 0.05 | 199.8 | . | FALSE | . | . | 1 | . | . | . | .
154343 | Coal_Steam_Turbine | Coal | AZ_APS_E | 40 | FALSE | TRUE | 10.586 | 4.5671 | 0 | 154343 | 0.06 | 0.04 | 839.9 | . | FALSE | . | . | 1 | . | . | . | .
154344 | DistillateFuelOil_Combustion_Turbine | DistillateFuelOil | AZ_SE | 40 | FALSE | FALSE | 8.289 | 5.75 | 0 | 154344 | 0.06 | 0.04 | 26.1 | . | FALSE | . | . | 1 | . | . | . | .
154345 | Gas_Combustion_Turbine | Gas | AZ_PHX | 40 | FALSE | FALSE | 17.167 | 2.1611 | 0 | 154345 | 0.06 | 0.04 | 106.2 | . | FALSE | . | . | 1 | . | . | . | .
154346 | CCGT | Gas | AZ_PHX | 40 | FALSE | FALSE | 11.273 | 4.499 | 0 | 154346 | 0.06 | 0.04 | 1101.2 | . | FALSE | . | . | 1 | . | . | . | .
154347 | Gas_Combustion_Turbine | Gas | AZ_PHX | 40 | FALSE | FALSE | 11.273 | 2.1611 | 0 | 154347 | 0.06 | 0.04 | 106.2 | . | FALSE | . | . | 1 | . | . | . | .
154348 | Gas_Combustion_Turbine | Gas | AZ_SE | 40 | FALSE | FALSE | 10.505 | 2.1611 | 0 | 154348 | 0.06 | 0.04 | 184.5 | . | FALSE | . | . | 1 | . | . | . | .
154349 | DistillateFuelOil_Combustion_Turbine | DistillateFuelOil | AZ_APS_SW | 40 | FALSE | FALSE | 16.563 | 5.75 | 0 | 154349 | 0.06 | 0.04 | 97.7 | . | FALSE | . | . | 1 | . | . | . | .
154350 | Gas_Combustion_Turbine | Gas | AZ_APS_SW | 40 | FALSE | FALSE | 12.111 | 2.1611 | 0 | 154350 | 0.06 | 0.04 | 240.6 | . | FALSE | . | . | 1 | . | . | . | .
154351 | Gas_Steam_Turbine | Gas | AZ_APS_SW | 60 | FALSE | FALSE | 10.374 | 5.75 | 0 | 154351 | 0.06 | 0.04 | 86.7 | . | FALSE | . | . | 1 | . | . | . | .
154352 | Gas_Combustion_Turbine | Gas | AZ_SE | 40 | FALSE | FALSE | 10.314 | 2.1611 | 0 | 154352 | 0.06 | 0.04 | 85 | . | FALSE | . | . | 1 | . | . | . | .
154353 | Gas_Combustion_Turbine | Gas | AZ_SE | 40 | FALSE | FALSE | 9.925 | 2.1611 | 0 | 154353 | 0.06 | 0.04 | 54 | . | FALSE | . | . | 1 | . | . | . | .
154354 | Gas_Steam_Turbine | Gas | AZ_SE | 60 | FALSE | FALSE | 9.794 | 5.75 | 0 | 154354 | 0.06 | 0.04 | 286.9 | . | FALSE | . | . | 1 | . | . | . | .
154355 | Gas_Combustion_Turbine | Gas | AZ_PHX | 40 | FALSE | FALSE | 35.316 | 2.1611 | 0 | 154355 | 0.06 | 0.04 | 222.9 | . | FALSE | . | . | 1 | . | . | . | .
154356 | Central_PV | Solar | AZ_PHX | 20 | TRUE | FALSE | . | 0 | 0 | 154356 | 0 | 0 | 0.2 | . | FALSE | . | . | 1 | . | . | . | .
154357 | Gas_Steam_Turbine | Gas | AZ_PHX | 60 | FALSE | FALSE | 18.15 | 5.75 | 0 | 154357 | 0.06 | 0.04 | 390.4 | . | FALSE | . | . | 1 | . | . | . | .
154358 | Hydro_NonPumped | Water | AZ_PHX | 200 | FALSE | FALSE | . | 0 | 0 | 154358 | 0.05 | 0.05 | 29.7 | . | FALSE | . | . | 1 | . | . | . | .
154359 | Hydro_Pumped | Water | AZ_PHX | 200 | FALSE | FALSE | . | 0 | 0 | 154359 | 0.05 | 0.05 | 99.8 | . | FALSE | . | . | 1 | . | . | . | .
154360 | CCGT | Gas | AZ_PHX | 40 | FALSE | FALSE | 18.171 | 4.499 | 0 | 154360 | 0.06 | 0.04 | 292 | . | FALSE | . | . | 1 | . | . | . | .
154361 | Gas_Combustion_Turbine | Gas | AZ_PHX | 40 | FALSE | FALSE | 11.333 | 2.1611 | 0 | 154361 | 0.06 | 0.04 | 173.7 | . | FALSE | . | . | 1 | . | . | . | .
154362 | Hydro_NonPumped | Water | AZ_PHX | 200 | FALSE | FALSE | . | 0 | 0 | 154362 | 0.05 | 0.05 | 9.2 | . | FALSE | . | . | 1 | . | . | . | .
154363 | Hydro_Pumped | Water | AZ_PHX | 200 | FALSE | FALSE | . | 0 | 0 | 154363 | 0.05 | 0.05 | 54.3 | . | FALSE | . | . | 1 | . | . | . | .
154364 | Hydro_NonPumped | Water | AZ_PHX | 200 | FALSE | FALSE | . | 0 | 0 | 154364 | 0.05 | 0.05 | 36 | . | FALSE | . | . | 1 | . | . | . | .
154365 | Hydro_NonPumped | Water | AZ_PHX | 200 | FALSE | FALSE | . | 0 | 0 | 154365 | 0.05 | 0.05 | 13 | . | FALSE | . | . | 1 | . | . | . | .
154366 | DistillateFuelOil_Combustion_Turbine | DistillateFuelOil | CA_PGE_CEN | 40 | FALSE | FALSE | 11.075 | 5.75 | 0 | 154366 | 0.06 | 0.04 | 71.2 | . | FALSE | . | . | 1 | . | . | . | .
154367 | Gas_Combustion_Turbine | Gas | CA_PGE_CEN | 40 | FALSE | FALSE | 11.075 | 2.1611 | 0 | 154367 | 0.06 | 0.04 | 71.2 | . | FALSE | . | . | 1 | . | . | . | .
154368 | Hydro_NonPumped | Water | AZ_NW | 200 | FALSE | FALSE | . | 0 | 0 | 154368 | 0.05 | 0.05 | 254.8 | . | FALSE | . | . | 1 | . | . | . | .
154369 | Hydro_NonPumped | Water | AZ_APS_N | 200 | FALSE | FALSE | . | 0 | 0 | 154369 | 0.05 | 0.05 | 1312 | . | FALSE | . | . | 1 | . | . | . | .
154370 | Hydro_NonPumped | Water | NV_S | 200 | FALSE | FALSE | . | 0 | 0 | 154370 | 0.05 | 0.05 | 1039.4 | . | FALSE | . | . | 1 | . | . | . | .
154371 | Hydro_NonPumped | Water | UT_N | 200 | FALSE | FALSE | . | 0 | 0 | 154371 | 0.05 | 0.05 | 1.5 | . | FALSE | . | . | 1 | . | . | . | .
154372 | Gas_Combustion_Turbine | Gas | AZ_SE | 40 | FALSE | FALSE | 13.783 | 2.1611 | 0 | 154372 | 0.06 | 0.04 | 171.1 | . | FALSE | . | . | 1 | . | . | . | .
154373 | Gas_Steam_Turbine | Gas | AZ_SE | 60 | FALSE | FALSE | 13.86 | 5.75 | 0 | 154373 | 0.06 | 0.04 | 285.6 | . | FALSE | . | . | 1 | . | . | . | .
154374 | Coal_Steam_Turbine | Coal | AZ_SE | 40 | FALSE | TRUE | 13.86 | 4.5671 | 0 | 154374 | 0.06 | 0.04 | 204 | . | FALSE | . | . | 1 | . | . | . | .
154375 | Hydro_NonPumped | Water | CA_PGE_CEN | 200 | FALSE | FALSE | . | 0 | 0 | 154375 | 0.05 | 0.05 | 3.3 | . | FALSE | . | . | 1 | . | . | . | .
154376 | Hydro_NonPumped | Water | CA_PGE_CEN | 200 | FALSE | FALSE | . | 0 | 0 | 154376 | 0.05 | 0.05 | 1 | . | FALSE | . | . | 1 | . | . | . | .
154377 | Hydro_NonPumped | Water | CA_PGE_N | 200 | FALSE | FALSE | . | 0 | 0 | 154377 | 0.05 | 0.05 | 1 | . | FALSE | . | . | 1 | . | . | . | .
154378 | Hydro_NonPumped | Water | CA_PGE_N | 200 | FALSE | FALSE | . | 0 | 0 | 154378 | 0.05 | 0.05 | 1 | . | FALSE | . | . | 1 | . | . | . | .
154379 | Hydro_NonPumped | Water | CA_PGE_CEN | 200 | FALSE | FALSE | . | 0 | 0 | 154379 | 0.05 | 0.05 | 1.4 | . | FALSE | . | . | 1 | . | . | . | .
154380 | Hydro_NonPumped | Water | CA_PGE_CEN | 200 | FALSE | FALSE | . | 0 | 0 | 154380 | 0.05 | 0.05 | 31 | . | FALSE | . | . | 1 | . | . | . | .
154381 | Hydro_NonPumped | Water | CA_PGE_CEN | 200 | FALSE | FALSE | . | 0 | 0 | 154381 | 0.05 | 0.05 | 97.2 | . | FALSE | . | . | 1 | . | . | . | .
154382 | Hydro_NonPumped | Water | CA_PGE_N | 200 | FALSE | FALSE | . | 0 | 0 | 154382 | 0.05 | 0.05 | 117.9 | . | FALSE | . | . | 1 | . | . | . | .
154383 | Hydro_NonPumped | Water | CA_PGE_N | 200 | FALSE | FALSE | . | 0 | 0 | 154383 | 0.05 | 0.05 | 66 | . | FALSE | . | . | 1 | . | . | . | .
154384 | Hydro_NonPumped | Water | CA_PGE_N | 200 | FALSE | FALSE | . | 0 | 0 | 154384 | 0.05 | 0.05 | 40 | . | FALSE | . | . | 1 | . | . | . | .
154385 | Hydro_NonPumped | Water | CA_PGE_N | 200 | FALSE | FALSE | . | 0 | 0 | 154385 | 0.05 | 0.05 | 73.8 | . | FALSE | . | . | 1 | . | . | . | .
154386 | Hydro_NonPumped | Water | CA_PGE_N | 200 | FALSE | FALSE | . | 0 | 0 | 154386 | 0.05 | 0.05 | 117.9 | . | FALSE | . | . | 1 | . | . | . | .
154387 | Hydro_NonPumped | Water | CA_PGE_N | 200 | FALSE | FALSE | . | 0 | 0 | 154387 | 0.05 | 0.05 | 7 | . | FALSE | . | . | 1 | . | . | . | .
154388 | Hydro_NonPumped | Water | CA_PGE_N | 200 | FALSE | FALSE | . | 0 | 0 | 154388 | 0.05 | 0.05 | 12.1 | . | FALSE | . | . | 1 | . | . | . | .
154389 | Hydro_NonPumped | Water | CA_PGE_N | 113 | FALSE | FALSE | . | 0 | 0 | 154389 | 0.05 | 0.05 | 1.4 | . | FALSE | . | . | 1 | . | . | . | .
154390 | Hydro_NonPumped | Water | CA_PGE_N | 200 | FALSE | FALSE | . | 0 | 0 | 154390 | 0.05 | 0.05 | 73.8 | . | FALSE | . | . | 1 | . | . | . | .
154391 | Hydro_NonPumped | Water | CA_PGE_N | 200 | FALSE | FALSE | . | 0 | 0 | 154391 | 0.05 | 0.05 | 18.4 | . | FALSE | . | . | 1 | . | . | . | .
154392 | Hydro_NonPumped | Water | CA_PGE_N | 200 | FALSE | FALSE | . | 0 | 0 | 154392 | 0.05 | 0.05 | 5.5 | . | FALSE | . | . | 1 | . | . | . | .
154393 | Hydro_NonPumped | Water | CA_PGE_N | 200 | FALSE | FALSE | . | 0 | 0 | 154393 | 0.05 | 0.05 | 49.2 | . | FALSE | . | . | 1 | . | . | . | .
154394 | Hydro_NonPumped | Water | CA_PGE_N | 200 | FALSE | FALSE | . | 0 | 0 | 154394 | 0.05 | 0.05 | 53.1 | . | FALSE | . | . | 1 | . | . | . | .
154395 | Hydro_NonPumped | Water | CA_PGE_N | 200 | FALSE | FALSE | . | 0 | 0 | 154395 | 0.05 | 0.05 | 22 | . | FALSE | . | . | 1 | . | . | . | .
154396 | Hydro_NonPumped | Water | CA_PGE_N | 200 | FALSE | FALSE | . | 0 | 0 | 154396 | 0.05 | 0.05 | 20 | . | FALSE | . | . | 1 | . | . | . | .
154397 | Hydro_NonPumped | Water | CA_PGE_CEN | 200 | FALSE | FALSE | . | 0 | 0 | 154397 | 0.05 | 0.05 | 102.5 | . | FALSE | . | . | 1 | . | . | . | .
154398 | Hydro_NonPumped | Water | CA_PGE_CEN | 200 | FALSE | FALSE | . | 0 | 0 | 154398 | 0.05 | 0.05 | 135 | . | FALSE | . | . | 1 | . | . | . | .
154399 | Hydro_NonPumped | Water | CA_PGE_N | 200 | FALSE | FALSE | . | 0 | 0 | 154399 | 0.05 | 0.05 | 13.6 | . | FALSE | . | . | 1 | . | . | . | .
154400 | Hydro_NonPumped | Water | CA_PGE_N | 200 | FALSE | FALSE | . | 0 | 0 | 154400 | 0.05 | 0.05 | 2.7 | . | FALSE | . | . | 1 | . | . | . | .
154401 | Hydro_NonPumped | Water | CA_PGE_N | 200 | FALSE | FALSE | . | 0 | 0 | 154401 | 0.05 | 0.05 | 10 | . | FALSE | . | . | 1 | . | . | . | .
154402 | Hydro_NonPumped | Water | CA_PGE_N | 200 | FALSE | FALSE | . | 0 | 0 | 154402 | 0.05 | 0.05 | 10 | . | FALSE | . | . | 1 | . | . | . | .
154403 | Gas_Internal_Combustion_Engine | Gas | CA_PGE_N | 20 | FALSE | FALSE | 10.319 | 31.98 | 0 | 154403 | 0.06 | 0.04 | 167 | . | FALSE | . | . | 1 | . | . | . | .
154404 | Hydro_NonPumped | Water | CA_PGE_N | 200 | FALSE | FALSE | . | 0 | 0 | 154404 | 0.05 | 0.05 | 7.6 | . | FALSE | . | . | 1 | . | . | . | .
154405 | Hydro_NonPumped | Water | CA_PGE_N | 200 | FALSE | FALSE | . | 0 | 0 | 154405 | 0.05 | 0.05 | 168.6 | . | FALSE | . | . | 1 | . | . | . | .
154406 | Hydro_NonPumped | Water | CA_PGE_N | 117 | FALSE | FALSE | . | 0 | 0 | 154406 | 0.05 | 0.05 | 1.5 | . | FALSE | . | . | 1 | . | . | . | .
154407 | Hydro_NonPumped | Water | CA_PGE_CEN | 200 | FALSE | FALSE | . | 0 | 0 | 154407 | 0.05 | 0.05 | 48.6 | . | FALSE | . | . | 1 | . | . | . | .
154408 | Hydro_NonPumped | Water | CA_PGE_N | 200 | FALSE | FALSE | . | 0 | 0 | 154408 | 0.05 | 0.05 | 2 | . | FALSE | . | . | 1 | . | . | . | .
154409 | Hydro_NonPumped | Water | CA_PGE_CEN | 200 | FALSE | FALSE | . | 0 | 0 | 154409 | 0.05 | 0.05 | 3.4 | . | FALSE | . | . | 1 | . | . | . | .
154410 | CCGT | Gas | CA_PGE_CEN | 40 | FALSE | FALSE | 9.104 | 4.499 | 0 | 154410 | 0.06 | 0.04 | 1398 | . | FALSE | . | . | 1 | . | . | . | .
154411 | Hydro_NonPumped | Water | CA_PGE_CEN | 200 | FALSE | FALSE | . | 0 | 0 | 154411 | 0.05 | 0.05 | 3.6 | . | FALSE | . | . | 1 | . | . | . | .
154412 | Hydro_NonPumped | Water | CA_PGE_N | 200 | FALSE | FALSE | . | 0 | 0 | 154412 | 0.05 | 0.05 | 10.2 | . | FALSE | . | . | 1 | . | . | . | .
154413 | Hydro_NonPumped | Water | CA_PGE_CEN | 200 | FALSE | FALSE | . | 0 | 0 | 154413 | 0.05 | 0.05 | 1.6 | . | FALSE | . | . | 1 | . | . | . | .
154414 | Hydro_NonPumped | Water | CA_PGE_N | 200 | FALSE | FALSE | . | 0 | 0 | 154414 | 0.05 | 0.05 | 69.2 | . | FALSE | . | . | 1 | . | . | . | .
154415 | Hydro_NonPumped | Water | CA_PGE_N | 200 | FALSE | FALSE | . | 0 | 0 | 154415 | 0.05 | 0.05 | 80.1 | . | FALSE | . | . | 1 | . | . | . | .
154416 | Hydro_NonPumped | Water | CA_PGE_N | 200 | FALSE | FALSE | . | 0 | 0 | 154416 | 0.05 | 0.05 | 103.4 | . | FALSE | . | . | 1 | . | . | . | .
154417 | Hydro_NonPumped | Water | CA_PGE_N | 200 | FALSE | FALSE | . | 0 | 0 | 154417 | 0.05 | 0.05 | 141.6 | . | FALSE | . | . | 1 | . | . | . | .
154418 | Hydro_NonPumped | Water | CA_PGE_N | 200 | FALSE | FALSE | . | 0 | 0 | 154418 | 0.05 | 0.05 | 79.2 | . | FALSE | . | . | 1 | . | . | . | .
154419 | Hydro_NonPumped | Water | CA_PGE_N | 200 | FALSE | FALSE | . | 0 | 0 | 154419 | 0.05 | 0.05 | 109.8 | . | FALSE | . | . | 1 | . | . | . | .
154420 | Hydro_NonPumped | Water | CA_PGE_N | 200 | FALSE | FALSE | . | 0 | 0 | 154420 | 0.05 | 0.05 | 142.8 | . | FALSE | . | . | 1 | . | . | . | .
154421 | Hydro_NonPumped | Water | CA_PGE_N | 200 | FALSE | FALSE | . | 0 | 0 | 154421 | 0.05 | 0.05 | 9.4 | . | FALSE | . | . | 1 | . | . | . | .
154422 | Hydro_NonPumped | Water | CA_PGE_N | 200 | FALSE | FALSE | . | 0 | 0 | 154422 | 0.05 | 0.05 | 126 | . | FALSE | . | . | 1 | . | . | . | .
154423 | Hydro_NonPumped | Water | CA_PGE_CEN | 200 | FALSE | FALSE | . | 0 | 0 | 154423 | 0.05 | 0.05 | 2.8 | . | FALSE | . | . | 1 | . | . | . | .
154424 | Hydro_NonPumped | Water | CA_PGE_CEN | 200 | FALSE | FALSE | . | 0 | 0 | 154424 | 0.05 | 0.05 | 4 | . | FALSE | . | . | 1 | . | . | . | .
154425 | Hydro_NonPumped | Water | CA_PGE_CEN | 200 | FALSE | FALSE | . | 0 | 0 | 154425 | 0.05 | 0.05 | 42 | . | FALSE | . | . | 1 | . | . | . | .
154426 | Hydro_NonPumped | Water | CA_PGE_N | 200 | FALSE | FALSE | . | 0 | 0 | 154426 | 0.05 | 0.05 | 6.7 | . | FALSE | . | . | 1 | . | . | . | .
154427 | Hydro_NonPumped | Water | CA_PGE_N | 200 | FALSE | FALSE | . | 0 | 0 | 154427 | 0.05 | 0.05 | 7 | . | FALSE | . | . | 1 | . | . | . | .
154428 | Hydro_NonPumped | Water | CA_PGE_N | 200 | FALSE | FALSE | . | 0 | 0 | 154428 | 0.05 | 0.05 | 3.7 | . | FALSE | . | . | 1 | . | . | . | .
154429 | Hydro_NonPumped | Water | CA_PGE_N | 200 | FALSE | FALSE | . | 0 | 0 | 154429 | 0.05 | 0.05 | 6.6 | . | FALSE | . | . | 1 | . | . | . | .
154430 | Hydro_NonPumped | Water | CA_PGE_CEN | 200 | FALSE | FALSE | . | 0 | 0 | 154430 | 0.05 | 0.05 | 6 | . | FALSE | . | . | 1 | . | . | . | .
154431 | Hydro_NonPumped | Water | CA_PGE_CEN | 200 | FALSE | FALSE | . | 0 | 0 | 154431 | 0.05 | 0.05 | 81.9 | . | FALSE | . | . | 1 | . | . | . | .
154432 | Geothermal | Geothermal | CA_PGE_N | 20 | FALSE | TRUE | . | 0 | 0 | 154432 | 0 | 0 | 1163 | . | FALSE | . | . | 1 | . | . | . | .
154433 | Hydro_NonPumped | Water | CA_PGE_CEN | 200 | FALSE | FALSE | . | 0 | 0 | 154433 | 0.05 | 0.05 | 52.2 | . | FALSE | . | . | 1 | . | . | . | .
154434 | Hydro_NonPumped | Water | CA_SCE_VLY | 200 | FALSE | FALSE | . | 0 | 0 | 154434 | 0.05 | 0.05 | 8.4 | . | FALSE | . | . | 1 | . | . | . | .
154435 | Hydro_NonPumped | Water | CA_PGE_N | 200 | FALSE | FALSE | . | 0 | 0 | 154435 | 0.05 | 0.05 | 8.5 | . | FALSE | . | . | 1 | . | . | . | .
154436 | Hydro_NonPumped | Water | CA_PGE_CEN | 200 | FALSE | FALSE | . | 0 | 0 | 154436 | 0.05 | 0.05 | 13.6 | . | FALSE | . | . | 1 | . | . | . | .
154437 | Hydro_NonPumped | Water | CA_PGE_N | 200 | FALSE | FALSE | . | 0 | 0 | 154437 | 0.05 | 0.05 | 16.4 | . | FALSE | . | . | 1 | . | . | . | .
154438 | Hydro_NonPumped | Water | CA_PGE_CEN | 200 | FALSE | FALSE | . | 0 | 0 | 154438 | 0.05 | 0.05 | 12.8 | . | FALSE | . | . | 1 | . | . | . | .
154439 | Hydro_NonPumped | Water | OR_W | 200 | FALSE | FALSE | . | 0 | 0 | 154439 | 0.05 | 0.05 | 20 | . | FALSE | . | . | 1 | . | . | . | .
154440 | Hydro_NonPumped | Water | OR_W | 200 | FALSE | FALSE | . | 0 | 0 | 154440 | 0.05 | 0.05 | 27 | . | FALSE | . | . | 1 | . | . | . | .
154441 | Hydro_NonPumped | Water | OR_W | 200 | FALSE | FALSE | . | 0 | 0 | 154441 | 0.05 | 0.05 | 2.1 | . | FALSE | . | . | 1 | . | . | . | .
154442 | Hydro_NonPumped | Water | OR_W | 200 | FALSE | FALSE | . | 0 | 0 | 154442 | 0.05 | 0.05 | 18 | . | FALSE | . | . | 1 | . | . | . | .
154443 | Geothermal | Geothermal | UT_S | 20 | FALSE | TRUE | . | 0 | 0 | 154443 | 0 | 0 | 44.8 | . | FALSE | . | . | 1 | . | . | . | .
154444 | Hydro_NonPumped | Water | CA_IID | 200 | FALSE | FALSE | . | 0 | 0 | 154444 | 0.05 | 0.05 | 4 | . | FALSE | . | . | 1 | . | . | . | .
154445 | Gas_Steam_Turbine | Gas | CA_SCE_S | 59 | FALSE | FALSE | 11.814 | 5.75 | 0 | 154445 | 0.06 | 0.04 | 1115 | . | FALSE | . | . | 1 | . | . | . | .
154446 | Gas_Steam_Turbine | Gas | CA_SCE_S | 58 | FALSE | FALSE | 11.814 | 5.75 | 0 | 154446 | 0.06 | 0.04 | 1115 | . | FALSE | . | . | 1 | . | . | . | .
154447 | Gas_Steam_Turbine | Gas | CA_SCE_S | 56 | FALSE | FALSE | 11.814 | 5.75 | 0 | 154447 | 0.06 | 0.04 | 1115 | . | FALSE | . | . | 1 | . | . | . | .
154448 | Hydro_NonPumped | Water | CA_LADWP | 200 | FALSE | FALSE | . | 0 | 0 | 154448 | 0.05 | 0.05 | 8.5 | . | FALSE | . | . | 1 | . | . | . | .
154449 | Hydro_NonPumped | Water | CA_PGE_CEN | 200 | FALSE | FALSE | . | 0 | 0 | 154449 | 0.05 | 0.05 | 88.4 | . | FALSE | . | . | 1 | . | . | . | .
154450 | Hydro_NonPumped | Water | CA_PGE_CEN | 200 | FALSE | FALSE | . | 0 | 0 | 154450 | 0.05 | 0.05 | 66.6 | . | FALSE | . | . | 1 | . | . | . | .
154451 | Hydro_NonPumped | Water | CA_PGE_CEN | 200 | FALSE | FALSE | . | 0 | 0 | 154451 | 0.05 | 0.05 | 174.5 | . | FALSE | . | . | 1 | . | . | . | .
154452 | Hydro_NonPumped | Water | CA_PGE_CEN | 200 | FALSE | FALSE | . | 0 | 0 | 154452 | 0.05 | 0.05 | 100 | . | FALSE | . | . | 1 | . | . | . | .
154453 | Hydro_NonPumped | Water | CA_PGE_CEN | 200 | FALSE | FALSE | . | 0 | 0 | 154453 | 0.05 | 0.05 | 75 | . | FALSE | . | . | 1 | . | . | . | .
154454 | Hydro_NonPumped | Water | CA_PGE_CEN | 200 | FALSE | FALSE | . | 0 | 0 | 154454 | 0.05 | 0.05 | 110 | . | FALSE | . | . | 1 | . | . | . | .
154455 | Hydro_NonPumped | Water | CA_SCE_CEN | 200 | FALSE | FALSE | . | 0 | 0 | 154455 | 0.05 | 0.05 | 7.3 | . | FALSE | . | . | 1 | . | . | . | .
154456 | Hydro_NonPumped | Water | CA_SCE_CEN | 200 | FALSE | FALSE | . | 0 | 0 | 154456 | 0.05 | 0.05 | 8.4 | . | FALSE | . | . | 1 | . | . | . | .
154457 | Hydro_NonPumped | Water | CA_SCE_CEN | 200 | FALSE | FALSE | . | 0 | 0 | 154457 | 0.05 | 0.05 | 8.2 | . | FALSE | . | . | 1 | . | . | . | .
154458 | Hydro_NonPumped | Water | CA_SCE_CEN | 200 | FALSE | FALSE | . | 0 | 0 | 154458 | 0.05 | 0.05 | 4.5 | . | FALSE | . | . | 1 | . | . | . | .
154459 | Hydro_NonPumped | Water | CA_SCE_CEN | 200 | FALSE | FALSE | . | 0 | 0 | 154459 | 0.05 | 0.05 | 1.6 | . | FALSE | . | . | 1 | . | . | . | .
154460 | Hydro_NonPumped | Water | CA_SCE_CEN | 200 | FALSE | FALSE | . | 0 | 0 | 154460 | 0.05 | 0.05 | 12 | . | FALSE | . | . | 1 | . | . | . | .
154461 | Hydro_NonPumped | Water | CA_SCE_S | 200 | FALSE | FALSE | . | 0 | 0 | 154461 | 0.05 | 0.05 | 3 | . | FALSE | . | . | 1 | . | . | . | .
154462 | Gas_Steam_Turbine | Gas | CA_SCE_S | 62 | FALSE | FALSE | 12.676 | 5.75 | 0 | 154462 | 0.06 | 0.04 | 218 | . | FALSE | . | . | 1 | . | . | . | .
154463 | Hydro_NonPumped | Water | CA_SCE_VLY | 200 | FALSE | FALSE | . | 0 | 0 | 154463 | 0.05 | 0.05 | 1.8 | . | FALSE | . | . | 1 | . | . | . | .
154464 | Hydro_NonPumped | Water | CA_SCE_VLY | 200 | FALSE | FALSE | . | 0 | 0 | 154464 | 0.05 | 0.05 | 2.3 | . | FALSE | . | . | 1 | . | . | . | .
154465 | Hydro_NonPumped | Water | CA_SCE_VLY | 200 | FALSE | FALSE | . | 0 | 0 | 154465 | 0.05 | 0.05 | 4.8 | . | FALSE | . | . | 1 | . | . | . | .
154466 | Hydro_NonPumped | Water | CA_SCE_CEN | 200 | FALSE | FALSE | . | 0 | 0 | 154466 | 0.05 | 0.05 | 40.3 | . | FALSE | . | . | 1 | . | . | . | .
154467 | Hydro_NonPumped | Water | CA_PGE_S | 200 | FALSE | FALSE | . | 0 | 0 | 154467 | 0.05 | 0.05 | 26.4 | . | FALSE | . | . | 1 | . | . | . | .
154468 | Gas_Combustion_Turbine | Gas | CA_SCE_S | 40 | FALSE | FALSE | 7.837 | 2.1611 | 0 | 154468 | 0.06 | 0.04 | 252 | . | FALSE | . | . | 1 | . | . | . | .
154469 | Hydro_NonPumped | Water | CA_SCE_CEN | 200 | FALSE | FALSE | . | 0 | 0 | 154469 | 0.05 | 0.05 | 3 | . | FALSE | . | . | 1 | . | . | . | .
154470 | Hydro_NonPumped | Water | CA_PGE_CEN | 200 | FALSE | FALSE | . | 0 | 0 | 154470 | 0.05 | 0.05 | 190 | . | FALSE | . | . | 1 | . | . | . | .
154471 | Gas_Steam_Turbine | Gas | CA_SCE_CEN | 50 | FALSE | FALSE | 10.455 | 5.75 | 0 | 154471 | 0.06 | 0.04 | 1612 | . | FALSE | . | . | 1 | . | . | . | .
154472 | Gas_Steam_Turbine | Gas | CA_SCE_CEN | 48 | FALSE | FALSE | 10.455 | 5.75 | 0 | 154472 | 0.06 | 0.04 | 1612 | . | FALSE | . | . | 1 | . | . | . | .
154473 | Hydro_NonPumped | Water | CA_SCE_CEN | 200 | FALSE | FALSE | . | 0 | 0 | 154473 | 0.05 | 0.05 | 11.3 | . | FALSE | . | . | 1 | . | . | . | .
154474 | Hydro_NonPumped | Water | CA_SCE_CEN | 200 | FALSE | FALSE | . | 0 | 0 | 154474 | 0.05 | 0.05 | 10.8 | . | FALSE | . | . | 1 | . | . | . | .
154475 | Gas_Steam_Turbine | Gas | CA_SCE_S | 66 | FALSE | FALSE | 11.588 | 5.75 | 0 | 154475 | 0.06 | 0.04 | 821.4 | . | FALSE | . | . | 1 | . | . | . | .
154476 | Gas_Steam_Turbine | Gas | CA_SCE_S | 63 | FALSE | FALSE | 11.588 | 5.75 | 0 | 154476 | 0.06 | 0.04 | 821.4 | . | FALSE | . | . | 1 | . | . | . | .
154477 | Gas_Steam_Turbine | Gas | CA_SCE_S | 53 | FALSE | FALSE | 11.588 | 5.75 | 0 | 154477 | 0.06 | 0.04 | 821.4 | . | FALSE | . | . | 1 | . | . | . | .
154478 | Hydro_NonPumped | Water | CA_SCE_CEN | 200 | FALSE | FALSE | . | 0 | 0 | 154478 | 0.05 | 0.05 | 13.1 | . | FALSE | . | . | 1 | . | . | . | .
154479 | CCGT | Gas | CA_SCE_S | 40 | FALSE | FALSE | 10.165 | 4.499 | 0 | 154479 | 0.06 | 0.04 | 1036.8 | . | FALSE | . | . | 1 | . | . | . | .
154480 | Hydro_NonPumped | Water | CA_SCE_CEN | 200 | FALSE | FALSE | . | 0 | 0 | 154480 | 0.05 | 0.05 | 3.2 | . | FALSE | . | . | 1 | . | . | . | .
154481 | Hydro_NonPumped | Water | CA_SCE_CEN | 200 | FALSE | FALSE | . | 0 | 0 | 154481 | 0.05 | 0.05 | 3.1 | . | FALSE | . | . | 1 | . | . | . | .
154482 | Hydro_NonPumped | Water | CA_SCE_VLY | 200 | FALSE | FALSE | . | 0 | 0 | 154482 | 0.05 | 0.05 | 2.6 | . | FALSE | . | . | 1 | . | . | . | .
154483 | Nuclear | Uranium | OR_WA_BPA | 80 | FALSE | TRUE | 12.087 | 0.54 | 0 | 154483 | 0.06 | 0.04 | 1200 | . | FALSE | . | . | 1 | . | . | . | .
154484 | Hydro_NonPumped | Water | CA_PGE_CEN | 200 | FALSE | FALSE | . | 0 | 0 | 154484 | 0.05 | 0.05 | 23.6 | . | FALSE | . | . | 1 | . | . | . | .
154485 | CCGT | Gas | CA_SCE_S | 40 | FALSE | FALSE | 12.087 | 4.499 | 0 | 154485 | 0.06 | 0.04 | 120.5 | . | FALSE | . | . | 1 | . | . | . | .
154486 | Gas_Combustion_Turbine | Gas | CA_SCE_S | 40 | FALSE | FALSE | 10.467 | 2.1611 | 0 | 154486 | 0.06 | 0.04 | 57.4 | . | FALSE | . | . | 1 | . | . | . | .
154487 | Bio_Gas_Steam_Turbine | Bio_Gas | CA_SCE_S | 20 | FALSE | FALSE | 7.894 | 5.75 | 0 | 154487 | 0.09 | 0.13 | 23 | . | FALSE | . | . | 1 | . | . | . | .
154488 | Gas_Steam_Turbine | Gas | CA_SCE_S | 60 | FALSE | FALSE | 11.669 | 5.75 | 0 | 154488 | 0.06 | 0.04 | 100 | . | FALSE | . | . | 1 | . | . | . | .
154489 | Hydro_NonPumped | Water | CA_PGE_CEN | 200 | FALSE | FALSE | . | 0 | 0 | 154489 | 0.05 | 0.05 | 156.8 | . | FALSE | . | . | 1 | . | . | . | .
154490 | Hydro_NonPumped | Water | CA_PGE_CEN | 200 | FALSE | FALSE | . | 0 | 0 | 154490 | 0.05 | 0.05 | 100 | . | FALSE | . | . | 1 | . | . | . | .
154491 | Hydro_NonPumped | Water | CA_PGE_CEN | 200 | FALSE | FALSE | . | 0 | 0 | 154491 | 0.05 | 0.05 | 115.5 | . | FALSE | . | . | 1 | . | . | . | .
154492 | Hydro_NonPumped | Water | CA_IID | 200 | FALSE | FALSE | . | 0 | 0 | 154492 | 0.05 | 0.05 | 10 | . | FALSE | . | . | 1 | . | . | . | .
154493 | Hydro_NonPumped | Water | CA_IID | 200 | FALSE | FALSE | . | 0 | 0 | 154493 | 0.05 | 0.05 | 9.2 | . | FALSE | . | . | 1 | . | . | . | .
154494 | Hydro_NonPumped | Water | CA_IID | 200 | FALSE | FALSE | . | 0 | 0 | 154494 | 0.05 | 0.05 | 19.6 | . | FALSE | . | . | 1 | . | . | . | .
154495 | Hydro_NonPumped | Water | CA_IID | 200 | FALSE | FALSE | . | 0 | 0 | 154495 | 0.05 | 0.05 | 33 | . | FALSE | . | . | 1 | . | . | . | .
154496 | Battery_Storage | Electricity | CA_IID | 10 | FALSE | FALSE | . | 0 | 0 | 154496 | 0.01 | 0.02 | 30 | . | FALSE | 0.75 | 1 | 1 | . | . | . | .
154497 | CCGT | Gas | CA_IID | 40 | FALSE | FALSE | 11.185 | 4.499 | 0 | 154497 | 0.06 | 0.04 | 276.7 | . | FALSE | . | . | 1 | . | . | . | .
154498 | Gas_Steam_Turbine | Gas | CA_IID | 60 | FALSE | FALSE | 7.002 | 5.75 | 0 | 154498 | 0.06 | 0.04 | 81.6 | . | FALSE | . | . | 1 | . | . | . | .
154499 | Hydro_NonPumped | Water | CA_SCE_CEN | 200 | FALSE | FALSE | . | 0 | 0 | 154499 | 0.05 | 0.05 | 3.2 | . | FALSE | . | . | 1 | . | . | . | .
154500 | Hydro_NonPumped | Water | CA_SCE_CEN | 200 | FALSE | FALSE | . | 0 | 0 | 154500 | 0.05 | 0.05 | 56 | . | FALSE | . | . | 1 | . | . | . | .
154501 | Hydro_Pumped | Water | CA_SCE_CEN | 200 | FALSE | FALSE | . | 0 | 0 | 154501 | 0.05 | 0.05 | 1626 | . | FALSE | . | . | 1 | . | . | . | .
154502 | Hydro_NonPumped | Water | CA_SCE_CEN | 200 | FALSE | FALSE | . | 0 | 0 | 154502 | 0.05 | 0.05 | 37.5 | . | FALSE | . | . | 1 | . | . | . | .
154503 | Hydro_NonPumped | Water | CA_SCE_CEN | 200 | FALSE | FALSE | . | 0 | 0 | 154503 | 0.05 | 0.05 | 1.6 | . | FALSE | . | . | 1 | . | . | . | .
154504 | Hydro_NonPumped | Water | CA_LADWP | 200 | FALSE | FALSE | . | 0 | 0 | 154504 | 0.05 | 0.05 | 10.1 | . | FALSE | . | . | 1 | . | . | . | .
154505 | Hydro_NonPumped | Water | CA_LADWP | 200 | FALSE | FALSE | . | 0 | 0 | 154505 | 0.05 | 0.05 | 2 | . | FALSE | . | . | 1 | . | . | . | .
154506 | Hydro_NonPumped | Water | CA_SCE_CEN | 200 | FALSE | FALSE | . | 0 | 0 | 154506 | 0.05 | 0.05 | 5.6 | . | FALSE | . | . | 1 | . | . | . | .
154507 | CCGT | Gas | CA_LADWP | 40 | FALSE | FALSE | 9.224 | 4.499 | 0 | 154507 | 0.06 | 0.04 | 245.6 | . | FALSE | . | . | 1 | . | . | . | .
154508 | Gas_Combustion_Turbine | Gas | CA_LADWP | 40 | FALSE | FALSE | 11.327 | 2.1611 | 0 | 154508 | 0.06 | 0.04 | 302.5 | . | FALSE | . | . | 1 | . | . | . | .
154509 | CCGT | Gas | CA_SCE_S | 40 | FALSE | FALSE | 7.015 | 4.499 | 0 | 154509 | 0.06 | 0.04 | 629.9 | . | FALSE | . | . | 1 | . | . | . | .
154510 | Gas_Combustion_Turbine | Gas | CA_SCE_S | 40 | FALSE | FALSE | 8.987 | 2.1611 | 0 | 154510 | 0.06 | 0.04 | 649.2 | . | FALSE | . | . | 1 | . | . | . | .
154511 | Gas_Steam_Turbine | Gas | CA_SCE_S | 60 | FALSE | FALSE | 11.036 | 5.75 | 0 | 154511 | 0.06 | 0.04 | 460 | . | FALSE | . | . | 1 | . | . | . | .
154512 | Hydro_NonPumped | Water | CA_SCE_CEN | 200 | FALSE | FALSE | . | 0 | 0 | 154512 | 0.05 | 0.05 | 37.5 | . | FALSE | . | . | 1 | . | . | . | .
154513 | Hydro_NonPumped | Water | CA_SCE_CEN | 200 | FALSE | FALSE | . | 0 | 0 | 154513 | 0.05 | 0.05 | 3.2 | . | FALSE | . | . | 1 | . | . | . | .
154514 | Hydro_NonPumped | Water | CA_LADWP | 200 | FALSE | FALSE | . | 0 | 0 | 154514 | 0.05 | 0.05 | 5.6 | . | FALSE | . | . | 1 | . | . | . | .
154515 | CCGT | Gas | CA_LADWP | 40 | FALSE | FALSE | 9.765 | 4.499 | 0 | 154515 | 0.06 | 0.04 | 335.8 | . | FALSE | . | . | 1 | . | . | . | .
154516 | Gas_Combustion_Turbine | Gas | CA_LADWP | 40 | FALSE | FALSE | 7.126 | 2.1611 | 0 | 154516 | 0.06 | 0.04 | 213.8 | . | FALSE | . | . | 1 | . | . | . | .
154517 | Gas_Steam_Turbine | Gas | CA_LADWP | 66 | FALSE | FALSE | 9.759 | 5.75 | 0 | 154517 | 0.06 | 0.04 | 326.4 | . | FALSE | . | . | 1 | . | . | . | .
154518 | Gas_Steam_Turbine | Gas | CA_LADWP | 65 | FALSE | FALSE | 9.759 | 5.75 | 0 | 154518 | 0.06 | 0.04 | 326.4 | . | FALSE | . | . | 1 | . | . | . | .
154519 | Hydro_NonPumped | Water | CA_SCE_CEN | 200 | FALSE | FALSE | . | 0 | 0 | 154519 | 0.05 | 0.05 | 37.5 | . | FALSE | . | . | 1 | . | . | . | .
154520 | CCGT | Gas | CA_LADWP | 40 | FALSE | FALSE | 8.673 | 4.499 | 0 | 154520 | 0.06 | 0.04 | 630 | . | FALSE | . | . | 1 | . | . | . | .
154521 | Gas_Combustion_Turbine | Gas | CA_LADWP | 40 | FALSE | FALSE | 11.607 | 2.1611 | 0 | 154521 | 0.06 | 0.04 | 60.5 | . | FALSE | . | . | 1 | . | . | . | .
154522 | Hydro_NonPumped | Water | CA_PGE_CEN | 200 | FALSE | FALSE | . | 0 | 0 | 154522 | 0.05 | 0.05 | 94.5 | . | FALSE | . | . | 1 | . | . | . | .
154523 | Hydro_NonPumped | Water | CA_PGE_CEN | 200 | FALSE | FALSE | . | 0 | 0 | 154523 | 0.05 | 0.05 | 9 | . | FALSE | . | . | 1 | . | . | . | .
154524 | Hydro_NonPumped | Water | CA_PGE_N | 200 | FALSE | FALSE | . | 0 | 0 | 154524 | 0.05 | 0.05 | 44 | . | FALSE | . | . | 1 | . | . | . | .
154525 | Hydro_NonPumped | Water | CA_PGE_N | 200 | FALSE | FALSE | . | 0 | 0 | 154525 | 0.05 | 0.05 | 27.3 | . | FALSE | . | . | 1 | . | . | . | .
154526 | Hydro_NonPumped | Water | CA_PGE_CEN | 200 | FALSE | FALSE | . | 0 | 0 | 154526 | 0.05 | 0.05 | 10 | . | FALSE | . | . | 1 | . | . | . | .
154527 | Hydro_NonPumped | Water | CA_PGE_CEN | 200 | FALSE | FALSE | . | 0 | 0 | 154527 | 0.05 | 0.05 | 72 | . | FALSE | . | . | 1 | . | . | . | .
154528 | Hydro_NonPumped | Water | CA_PGE_CEN | 200 | FALSE | FALSE | . | 0 | 0 | 154528 | 0.05 | 0.05 | 24.2 | . | FALSE | . | . | 1 | . | . | . | .
154529 | Hydro_NonPumped | Water | CA_PGE_N | 200 | FALSE | FALSE | . | 0 | 0 | 154529 | 0.05 | 0.05 | 41.9 | . | FALSE | . | . | 1 | . | . | . | .
154530 | Hydro_NonPumped | Water | CA_PGE_N | 200 | FALSE | FALSE | . | 0 | 0 | 154530 | 0.05 | 0.05 | 10 | . | FALSE | . | . | 1 | . | . | . | .
154531 | Hydro_NonPumped | Water | CA_PGE_N | 200 | FALSE | FALSE | . | 0 | 0 | 154531 | 0.05 | 0.05 | 67.2 | . | FALSE | . | . | 1 | . | . | . | .
154532 | CCGT | Gas | CA_SCE_S | 40 | FALSE | FALSE | 15.78 | 4.499 | 0 | 154532 | 0.06 | 0.04 | 87 | . | FALSE | . | . | 1 | . | . | . | .
154533 | Gas_Combustion_Turbine | Gas | CA_SCE_S | 40 | FALSE | FALSE | 13.458 | 2.1611 | 0 | 154533 | 0.06 | 0.04 | 178.6 | . | FALSE | . | . | 1 | . | . | . | .
154534 | Hydro_NonPumped | Water | CA_PGE_N | 200 | FALSE | FALSE | . | 0 | 0 | 154534 | 0.05 | 0.05 | 15.3 | . | FALSE | . | . | 1 | . | . | . | .
154535 | Hydro_NonPumped | Water | CA_PGE_N | 200 | FALSE | FALSE | . | 0 | 0 | 154535 | 0.05 | 0.05 | 122.4 | . | FALSE | . | . | 1 | . | . | . | .
154536 | Hydro_NonPumped | Water | CA_PGE_N | 200 | FALSE | FALSE | . | 0 | 0 | 154536 | 0.05 | 0.05 | 6.1 | . | FALSE | . | . | 1 | . | . | . | .
154537 | Hydro_NonPumped | Water | CA_PGE_N | 200 | FALSE | FALSE | . | 0 | 0 | 154537 | 0.05 | 0.05 | 79.2 | . | FALSE | . | . | 1 | . | . | . | .
154538 | Hydro_NonPumped | Water | CA_PGE_CEN | 200 | FALSE | FALSE | . | 0 | 0 | 154538 | 0.05 | 0.05 | 2.7 | . | FALSE | . | . | 1 | . | . | . | .
154539 | Hydro_NonPumped | Water | CA_PGE_N | 200 | FALSE | FALSE | . | 0 | 0 | 154539 | 0.05 | 0.05 | 157.8 | . | FALSE | . | . | 1 | . | . | . | .
154540 | Hydro_NonPumped | Water | CA_PGE_N | 200 | FALSE | FALSE | . | 0 | 0 | 154540 | 0.05 | 0.05 | 161.6 | . | FALSE | . | . | 1 | . | . | . | .
154541 | Hydro_NonPumped | Water | CA_PGE_N | 200 | FALSE | FALSE | . | 0 | 0 | 154541 | 0.05 | 0.05 | 74.1 | . | FALSE | . | . | 1 | . | . | . | .
154542 | Hydro_NonPumped | Water | CA_PGE_N | 200 | FALSE | FALSE | . | 0 | 0 | 154542 | 0.05 | 0.05 | 25.5 | . | FALSE | . | . | 1 | . | . | . | .
154543 | Hydro_NonPumped | Water | CA_PGE_N | 200 | FALSE | FALSE | . | 0 | 0 | 154543 | 0.05 | 0.05 | 266.5 | . | FALSE | . | . | 1 | . | . | . | .
154544 | Hydro_NonPumped | Water | CA_SCE_S | 200 | FALSE | FALSE | . | 0 | 0 | 154544 | 0.05 | 0.05 | 276.2 | . | FALSE | . | . | 1 | . | . | . | .
154545 | Hydro_NonPumped | Water | CA_PGE_N | 200 | FALSE | FALSE | . | 0 | 0 | 154545 | 0.05 | 0.05 | 351 | . | FALSE | . | . | 1 | . | . | . | .
154546 | Hydro_Pumped | Water | CA_PGE_N | 200 | FALSE | FALSE | . | 0 | 0 | 154546 | 0.05 | 0.05 | 293.1 | . | FALSE | . | . | 1 | . | . | . | .
154547 | Hydro_NonPumped | Water | CA_PGE_CEN | 200 | FALSE | FALSE | . | 0 | 0 | 154547 | 0.05 | 0.05 | 170.8 | . | FALSE | . | . | 1 | . | . | . | .
154548 | Hydro_NonPumped | Water | CA_PGE_CEN | 200 | FALSE | FALSE | . | 0 | 0 | 154548 | 0.05 | 0.05 | 4.5 | . | FALSE | . | . | 1 | . | . | . | .
154549 | Hydro_NonPumped | Water | CA_SMUD | 200 | FALSE | FALSE | . | 0 | 0 | 154549 | 0.05 | 0.05 | 198.6 | . | FALSE | . | . | 1 | . | . | . | .
154550 | Hydro_NonPumped | Water | CA_PGE_N | 200 | FALSE | FALSE | . | 0 | 0 | 154550 | 0.05 | 0.05 | 154.4 | . | FALSE | . | . | 1 | . | . | . | .
154551 | Hydro_NonPumped | Water | CA_PGE_N | 200 | FALSE | FALSE | . | 0 | 0 | 154551 | 0.05 | 0.05 | 117 | . | FALSE | . | . | 1 | . | . | . | .
154552 | Hydro_NonPumped | Water | CA_SMUD | 200 | FALSE | FALSE | . | 0 | 0 | 154552 | 0.05 | 0.05 | 13.4 | . | FALSE | . | . | 1 | . | . | . | .
154553 | Hydro_NonPumped | Water | CA_PGE_N | 200 | FALSE | FALSE | . | 0 | 0 | 154553 | 0.05 | 0.05 | 714 | . | FALSE | . | . | 1 | . | . | . | .
154554 | Hydro_Pumped | Water | CA_PGE_CEN | 200 | FALSE | FALSE | . | 0 | 0 | 154554 | 0.05 | 0.05 | 25.2 | . | FALSE | . | . | 1 | . | . | . | .
154555 | Hydro_NonPumped | Water | CA_SCE_SE | 200 | FALSE | FALSE | . | 0 | 0 | 154555 | 0.05 | 0.05 | 120 | . | FALSE | . | . | 1 | . | . | . | .
154556 | Hydro_Pumped | Water | CA_PGE_CEN | 200 | FALSE | FALSE | . | 0 | 0 | 154556 | 0.05 | 0.05 | 424 | . | FALSE | . | . | 1 | . | . | . | .
154557 | Hydro_NonPumped | Water | CA_PGE_N | 200 | FALSE | FALSE | . | 0 | 0 | 154557 | 0.05 | 0.05 | 180 | . | FALSE | . | . | 1 | . | . | . | .
154558 | Hydro_NonPumped | Water | CA_PGE_N | 200 | FALSE | FALSE | . | 0 | 0 | 154558 | 0.05 | 0.05 | 140 | . | FALSE | . | . | 1 | . | . | . | .
154559 | Hydro_NonPumped | Water | CA_PGE_N | 200 | FALSE | FALSE | . | 0 | 0 | 154559 | 0.05 | 0.05 | 315 | . | FALSE | . | . | 1 | . | . | . | .
154560 | Hydro_NonPumped | Water | CA_PGE_N | 200 | FALSE | FALSE | . | 0 | 0 | 154560 | 0.05 | 0.05 | 46.7 | . | FALSE | . | . | 1 | . | . | . | .
154561 | Hydro_NonPumped | Water | CA_SDGE | 200 | FALSE | FALSE | . | 0 | 0 | 154561 | 0.05 | 0.05 | 1.4 | . | FALSE | . | . | 1 | . | . | . | .
154562 | DistillateFuelOil_Internal_Combustion_Engine | DistillateFuelOil | CO_E | 20 | FALSE | FALSE | 9.612 | 31.98 | 0 | 154562 | 0.06 | 0.04 | 8 | . | FALSE | . | . | 1 | . | . | . | .
154563 | Gas_Combustion_Turbine | Gas | CO_SW | 53 | FALSE | FALSE | 21.156 | 2.1611 | 0 | 154563 | 0.06 | 0.04 | 53.2 | . | FALSE | . | . | 1 | . | . | . | .
154564 | Gas_Combustion_Turbine | Gas | CO_SW | 49 | FALSE | FALSE | 21.156 | 2.1611 | 0 | 154564 | 0.06 | 0.04 | 53.2 | . | FALSE | . | . | 1 | . | . | . | .
154565 | Hydro_NonPumped | Water | CO_DEN | 200 | FALSE | FALSE | . | 0 | 0 | 154565 | 0.05 | 0.05 | 5 | . | FALSE | . | . | 1 | . | . | . | .
154566 | Hydro_Pumped | Water | CO_NW | 200 | FALSE | FALSE | . | 0 | 0 | 154566 | 0.05 | 0.05 | 300 | . | FALSE | . | . | 1 | . | . | . | .
154567 | CCGT | Gas | CO_DEN | 40 | FALSE | FALSE | 11.612 | 4.499 | 0 | 154567 | 0.06 | 0.04 | 625.6 | . | FALSE | . | . | 1 | . | . | . | .
154568 | Gas_Steam_Turbine | Gas | CO_DEN | 59 | FALSE | FALSE | 11.529 | 5.75 | 0 | 154568 | 0.06 | 0.04 | 380.8 | . | FALSE | . | . | 1 | . | . | . | .
154569 | Coal_Steam_Turbine | Coal | CO_E | 49 | FALSE | TRUE | 15.523 | 4.5671 | 0 | 154569 | 0.06 | 0.04 | 1635.3 | . | FALSE | . | . | 1 | . | . | . | .
154570 | Coal_Steam_Turbine | Coal | CO_E | 50 | FALSE | TRUE | 15.523 | 4.5671 | 0 | 154570 | 0.06 | 0.04 | 1635.3 | . | FALSE | . | . | 1 | . | . | . | .
154571 | Coal_Steam_Turbine | Coal | CO_E | 40 | FALSE | TRUE | 15.523 | 4.5671 | 0 | 154571 | 0.06 | 0.04 | 1635.3 | . | FALSE | . | . | 1 | . | . | . | .
154572 | Gas_Combustion_Turbine | Gas | CO_NW | 53 | FALSE | FALSE | 14.758 | 2.1611 | 0 | 154572 | 0.06 | 0.04 | 26.6 | . | FALSE | . | . | 1 | . | . | . | .
154573 | Hydro_NonPumped | Water | CO_NW | 200 | FALSE | FALSE | . | 0 | 0 | 154573 | 0.05 | 0.05 | 1.2 | . | FALSE | . | . | 1 | . | . | . | .
154574 | Hydro_NonPumped | Water | CO_NW | 200 | FALSE | FALSE | . | 0 | 0 | 154574 | 0.05 | 0.05 | 1.5 | . | FALSE | . | . | 1 | . | . | . | .
154575 | Hydro_NonPumped | Water | CO_SW | 119 | FALSE | FALSE | . | 0 | 0 | 154575 | 0.05 | 0.05 | 0.6 | . | FALSE | . | . | 1 | . | . | . | .
154576 | Hydro_NonPumped | Water | CO_NW | 200 | FALSE | FALSE | . | 0 | 0 | 154576 | 0.05 | 0.05 | 14.4 | . | FALSE | . | . | 1 | . | . | . | .
154577 | Gas_Combustion_Turbine | Gas | CO_DEN | 53 | FALSE | FALSE | 15.525 | 2.1611 | 0 | 154577 | 0.06 | 0.04 | 59.3 | . | FALSE | . | . | 1 | . | . | . | .
154578 | Hydro_NonPumped | Water | CA_SCE_S | 200 | FALSE | FALSE | . | 0 | 0 | 154578 | 0.05 | 0.05 | 2.9 | . | FALSE | . | . | 1 | . | . | . | .
154579 | Hydro_NonPumped | Water | CA_SCE_S | 200 | FALSE | FALSE | . | 0 | 0 | 154579 | 0.05 | 0.05 | 2.9 | . | FALSE | . | . | 1 | . | . | . | .
154580 | Hydro_NonPumped | Water | CA_SCE_S | 200 | FALSE | FALSE | . | 0 | 0 | 154580 | 0.05 | 0.05 | 7.9 | . | FALSE | . | . | 1 | . | . | . | .
154581 | Hydro_NonPumped | Water | CA_SCE_S | 200 | FALSE | FALSE | . | 0 | 0 | 154581 | 0.05 | 0.05 | 1.9 | . | FALSE | . | . | 1 | . | . | . | .
154582 | Hydro_NonPumped | Water | CA_SCE_S | 200 | FALSE | FALSE | . | 0 | 0 | 154582 | 0.05 | 0.05 | 3.1 | . | FALSE | . | . | 1 | . | . | . | .
154583 | Hydro_NonPumped | Water | CA_SDGE | 200 | FALSE | FALSE | . | 0 | 0 | 154583 | 0.05 | 0.05 | 5.9 | . | FALSE | . | . | 1 | . | . | . | .
154584 | Hydro_NonPumped | Water | CA_SCE_S | 200 | FALSE | FALSE | . | 0 | 0 | 154584 | 0.05 | 0.05 | 4.1 | . | FALSE | . | . | 1 | . | . | . | .
154585 | Hydro_NonPumped | Water | CA_PGE_CEN | 200 | FALSE | FALSE | . | 0 | 0 | 154585 | 0.05 | 0.05 | 4.4 | . | FALSE | . | . | 1 | . | . | . | .
154586 | DistillateFuelOil_Internal_Combustion_Engine | DistillateFuelOil | CO_SW | 20 | FALSE | FALSE | 9.462 | 31.98 | 0 | 154586 | 0.06 | 0.04 | 1.5 | . | FALSE | . | . | 1 | . | . | . | .
154587 | Coal_Steam_Turbine | Coal | CO_E | 40 | FALSE | TRUE | 11.598 | 4.5671 | 0 | 154587 | 0.06 | 0.04 | 207.3 | . | FALSE | . | . | 1 | . | . | . | .
154588 | Gas_Steam_Turbine | Gas | CO_E | 60 | FALSE | FALSE | 15.425 | 5.75 | 0 | 154588 | 0.06 | 0.04 | 61.1 | . | FALSE | . | . | 1 | . | . | . | .
154589 | Hydro_NonPumped | Water | CO_E | 200 | FALSE | FALSE | . | 0 | 0 | 154589 | 0.05 | 0.05 | 5.6 | . | FALSE | . | . | 1 | . | . | . | .
154590 | Hydro_NonPumped | Water | CO_NW | 200 | FALSE | FALSE | . | 0 | 0 | 154590 | 0.05 | 0.05 | 1 | . | FALSE | . | . | 1 | . | . | . | .
154591 | DistillateFuelOil_Internal_Combustion_Engine | DistillateFuelOil | CO_E | 20 | FALSE | FALSE | 9.104 | 31.98 | 0 | 154591 | 0.06 | 0.04 | 2.9 | . | FALSE | . | . | 1 | . | . | . | .
154592 | DistillateFuelOil_Internal_Combustion_Engine | DistillateFuelOil | CO_E | 20 | FALSE | FALSE | 8.487 | 31.98 | 0 | 154592 | 0.06 | 0.04 | 2.8 | . | FALSE | . | . | 1 | . | . | . | .
154593 | Hydro_NonPumped | Water | WY_NW | 200 | FALSE | FALSE | . | 0 | 0 | 154593 | 0.05 | 0.05 | 15 | . | FALSE | . | . | 1 | . | . | . | .
154594 | DistillateFuelOil_Internal_Combustion_Engine | DistillateFuelOil | CO_E | 20 | FALSE | FALSE | 8.927 | 31.98 | 0 | 154594 | 0.06 | 0.04 | 17.2 | . | FALSE | . | . | 1 | . | . | . | .
154595 | DistillateFuelOil_Internal_Combustion_Engine | DistillateFuelOil | CO_E | 20 | FALSE | FALSE | 10.665 | 31.98 | 0 | 154595 | 0.06 | 0.04 | 5.6 | . | FALSE | . | . | 1 | . | . | . | .
154596 | Wind | Wind | CO_E | 20 | TRUE | FALSE | . | 0 | 0 | 154596 | 0 | 0 | 6 | . | FALSE | . | . | 1 | . | . | . | .
154597 | Geothermal | Geothermal | CA_PGE_N | 20 | FALSE | TRUE | . | 0 | 0 | 154597 | 0 | 0 | 78 | . | FALSE | . | . | 1 | . | . | . | .
154598 | DistillateFuelOil_Internal_Combustion_Engine | DistillateFuelOil | CO_E | 20 | FALSE | FALSE | 7.315 | 31.98 | 0 | 154598 | 0.06 | 0.04 | 5.4 | . | FALSE | . | . | 1 | . | . | . | .
154599 | Gas_Internal_Combustion_Engine | Gas | CO_E | 20 | FALSE | FALSE | 12.618 | 31.98 | 0 | 154599 | 0.06 | 0.04 | 3.8 | . | FALSE | . | . | 1 | . | . | . | .
154600 | Hydro_NonPumped | Water | CO_SW | 200 | FALSE | FALSE | . | 0 | 0 | 154600 | 0.05 | 0.05 | 86.4 | . | FALSE | . | . | 1 | . | . | . | .
154601 | Hydro_NonPumped | Water | CO_DEN | 200 | FALSE | FALSE | . | 0 | 0 | 154601 | 0.05 | 0.05 | 45 | . | FALSE | . | . | 1 | . | . | . | .
154602 | Hydro_NonPumped | Water | CO_SW | 200 | FALSE | FALSE | . | 0 | 0 | 154602 | 0.05 | 0.05 | 173.2 | . | FALSE | . | . | 1 | . | . | . | .
154603 | Hydro_NonPumped | Water | CO_DEN | 200 | FALSE | FALSE | . | 0 | 0 | 154603 | 0.05 | 0.05 | 4.5 | . | FALSE | . | . | 1 | . | . | . | .
154604 | Hydro_NonPumped | Water | CO_NW | 200 | FALSE | FALSE | . | 0 | 0 | 154604 | 0.05 | 0.05 | 26 | . | FALSE | . | . | 1 | . | . | . | .
154605 | Hydro_NonPumped | Water | CO_DEN | 200 | FALSE | FALSE | . | 0 | 0 | 154605 | 0.05 | 0.05 | 8.1 | . | FALSE | . | . | 1 | . | . | . | .
154606 | Hydro_NonPumped | Water | CO_DEN | 200 | FALSE | FALSE | . | 0 | 0 | 154606 | 0.05 | 0.05 | 86 | . | FALSE | . | . | 1 | . | . | . | .
154607 | Hydro_Pumped | Water | CO_DEN | 200 | FALSE | FALSE | . | 0 | 0 | 154607 | 0.05 | 0.05 | 8.5 | . | FALSE | . | . | 1 | . | . | . | .
154608 | Hydro_NonPumped | Water | CO_DEN | 200 | FALSE | FALSE | . | 0 | 0 | 154608 | 0.05 | 0.05 | 38.2 | . | FALSE | . | . | 1 | . | . | . | .
154609 | Hydro_NonPumped | Water | CO_NW | 200 | FALSE | FALSE | . | 0 | 0 | 154609 | 0.05 | 0.05 | 5.6 | . | FALSE | . | . | 1 | . | . | . | .
154610 | Hydro_NonPumped | Water | CO_NW | 200 | FALSE | FALSE | . | 0 | 0 | 154610 | 0.05 | 0.05 | 9.9 | . | FALSE | . | . | 1 | . | . | . | .
154611 | Coal_Steam_Turbine | Coal | CO_NW | 40 | FALSE | TRUE | 14.65 | 4.5671 | 0 | 154611 | 0.06 | 0.04 | 465.4 | . | FALSE | . | . | 1 | . | . | . | .
154612 | Hydro_NonPumped | Water | CA_PGE_N | 200 | FALSE | FALSE | . | 0 | 0 | 154612 | 0.05 | 0.05 | 7.2 | . | FALSE | . | . | 1 | . | . | . | .
154613 | Hydro_NonPumped | Water | CA_PGE_N | 200 | FALSE | FALSE | . | 0 | 0 | 154613 | 0.05 | 0.05 | 10 | . | FALSE | . | . | 1 | . | . | . | .
154614 | Gas_Combustion_Turbine | Gas | CA_SMUD | 40 | FALSE | FALSE | 10.624 | 2.1611 | 0 | 154614 | 0.06 | 0.04 | 77 | . | FALSE | . | . | 1 | . | . | . | .
154615 | Hydro_NonPumped | Water | CA_PGE_CEN | 200 | FALSE | FALSE | . | 0 | 0 | 154615 | 0.05 | 0.05 | 10.8 | . | FALSE | . | . | 1 | . | . | . | .
154616 | Gas_Combustion_Turbine | Gas | WA_ID_AVA | 40 | FALSE | FALSE | 11.389 | 2.1611 | 0 | 154616 | 0.06 | 0.04 | 7.2 | . | FALSE | . | . | 1 | . | . | . | .
154617 | Bio_Solid_Steam_Turbine | Bio_Solid | WA_ID_AVA | 20 | FALSE | FALSE | 11.761 | 12.719 | 0 | 154617 | 0.06 | 0.04 | 50.7 | . | FALSE | . | . | 1 | . | . | . | .
154618 | Hydro_NonPumped | Water | AZ_NM_N | 200 | FALSE | FALSE | . | 0 | 0 | 154618 | 0.05 | 0.05 | 30 | . | FALSE | . | . | 1 | . | . | . | .
154619 | Hydro_NonPumped | Water | CA_IID | 200 | FALSE | FALSE | . | 0 | 0 | 154619 | 0.05 | 0.05 | 5.7 | . | FALSE | . | . | 1 | . | . | . | .
154620 | Hydro_NonPumped | Water | CA_IID | 200 | FALSE | FALSE | . | 0 | 0 | 154620 | 0.05 | 0.05 | 2.4 | . | FALSE | . | . | 1 | . | . | . | .
154621 | Gas_Combustion_Turbine | Gas | WA_W | 40 | FALSE | FALSE | 10.572 | 2.1611 | 0 | 154621 | 0.06 | 0.04 | 376 | . | FALSE | . | . | 1 | . | . | . | .
154622 | Hydro_NonPumped | Water | WA_W | 200 | FALSE | FALSE | . | 0 | 0 | 154622 | 0.05 | 0.05 | 16.8 | . | FALSE | . | . | 1 | . | . | . | .
154623 | Hydro_NonPumped | Water | CA_PGE_N | 200 | FALSE | FALSE | . | 0 | 0 | 154623 | 0.05 | 0.05 | 1.4 | . | FALSE | . | . | 1 | . | . | . | .
154624 | Hydro_NonPumped | Water | CA_PGE_N | 200 | FALSE | FALSE | . | 0 | 0 | 154624 | 0.05 | 0.05 | 12.7 | . | FALSE | . | . | 1 | . | . | . | .
154625 | Hydro_NonPumped | Water | CA_PGE_CEN | 200 | FALSE | FALSE | . | 0 | 0 | 154625 | 0.05 | 0.05 | 139.5 | . | FALSE | . | . | 1 | . | . | . | .
154626 | Wind | Wind | WY_SE | 20 | TRUE | FALSE | . | 0 | 0 | 154626 | 0 | 0 | 6.1 | . | FALSE | . | . | 1 | . | . | . | .
154627 | Hydro_NonPumped | Water | CA_PGE_N | 200 | FALSE | FALSE | . | 0 | 0 | 154627 | 0.05 | 0.05 | 1.8 | . | FALSE | . | . | 1 | . | . | . | .
154628 | Hydro_NonPumped | Water | CA_SCE_S | 200 | FALSE | FALSE | . | 0 | 0 | 154628 | 0.05 | 0.05 | 23.9 | . | FALSE | . | . | 1 | . | . | . | .
154629 | Hydro_NonPumped | Water | CA_PGE_CEN | 200 | FALSE | FALSE | . | 0 | 0 | 154629 | 0.05 | 0.05 | 2.9 | . | FALSE | . | . | 1 | . | . | . | .
154630 | Hydro_NonPumped | Water | CA_PGE_N | 200 | FALSE | FALSE | . | 0 | 0 | 154630 | 0.05 | 0.05 | 12.1 | . | FALSE | . | . | 1 | . | . | . | .
154631 | Hydro_NonPumped | Water | ID_E | 200 | FALSE | FALSE | . | 0 | 0 | 154631 | 0.05 | 0.05 | 23.4 | . | FALSE | . | . | 1 | . | . | . | .
154632 | Hydro_NonPumped | Water | ID_E | 200 | FALSE | FALSE | . | 0 | 0 | 154632 | 0.05 | 0.05 | 92.4 | . | FALSE | . | . | 1 | . | . | . | .
154633 | Hydro_NonPumped | Water | ID_S_OR_E | 200 | FALSE | FALSE | . | 0 | 0 | 154633 | 0.05 | 0.05 | 75 | . | FALSE | . | . | 1 | . | . | . | .
154634 | Hydro_NonPumped | Water | ID_S_OR_E | 200 | FALSE | FALSE | . | 0 | 0 | 154634 | 0.05 | 0.05 | 675 | . | FALSE | . | . | 1 | . | . | . | .
154635 | Hydro_NonPumped | Water | ID_S_OR_E | 200 | FALSE | FALSE | . | 0 | 0 | 154635 | 0.05 | 0.05 | 82.8 | . | FALSE | . | . | 1 | . | . | . | .
154636 | Hydro_NonPumped | Water | ID_S_OR_E | 200 | FALSE | FALSE | . | 0 | 0 | 154636 | 0.05 | 0.05 | 12.4 | . | FALSE | . | . | 1 | . | . | . | .
154637 | Hydro_NonPumped | Water | ID_S_OR_E | 200 | FALSE | FALSE | . | 0 | 0 | 154637 | 0.05 | 0.05 | 2.5 | . | FALSE | . | . | 1 | . | . | . | .
154638 | Hydro_NonPumped | Water | ID_S_OR_E | 200 | FALSE | FALSE | . | 0 | 0 | 154638 | 0.05 | 0.05 | 13.5 | . | FALSE | . | . | 1 | . | . | . | .
154639 | Hydro_NonPumped | Water | ID_S_OR_E | 200 | FALSE | FALSE | . | 0 | 0 | 154639 | 0.05 | 0.05 | 60 | . | FALSE | . | . | 1 | . | . | . | .
154640 | DistillateFuelOil_Internal_Combustion_Engine | DistillateFuelOil | MT_SW | 20 | FALSE | FALSE | 11.522 | 31.98 | 0 | 154640 | 0.06 | 0.04 | 5 | . | FALSE | . | . | 1 | . | . | . | .
154641 | Hydro_NonPumped | Water | ID_S_OR_E | 200 | FALSE | FALSE | . | 0 | 0 | 154641 | 0.05 | 0.05 | 11.5 | . | FALSE | . | . | 1 | . | . | . | .
154642 | Hydro_NonPumped | Water | ID_S_OR_E | 200 | FALSE | FALSE | . | 0 | 0 | 154642 | 0.05 | 0.05 | 25 | . | FALSE | . | . | 1 | . | . | . | .
154643 | Hydro_NonPumped | Water | ID_S_OR_E | 200 | FALSE | FALSE | . | 0 | 0 | 154643 | 0.05 | 0.05 | 6.8 | . | FALSE | . | . | 1 | . | . | . | .
154644 | Hydro_NonPumped | Water | ID_S_OR_E | 200 | FALSE | FALSE | . | 0 | 0 | 154644 | 0.05 | 0.05 | 52.7 | . | FALSE | . | . | 1 | . | . | . | .
154645 | Hydro_NonPumped | Water | ID_S_OR_E | 200 | FALSE | FALSE | . | 0 | 0 | 154645 | 0.05 | 0.05 | 18 | . | FALSE | . | . | 1 | . | . | . | .
154646 | Hydro_NonPumped | Water | ID_S_OR_E | 200 | FALSE | FALSE | . | 0 | 0 | 154646 | 0.05 | 0.05 | 8.3 | . | FALSE | . | . | 1 | . | . | . | .
154647 | Hydro_NonPumped | Water | ID_E | 200 | FALSE | FALSE | . | 0 | 0 | 154647 | 0.05 | 0.05 | 6.7 | . | FALSE | . | . | 1 | . | . | . | .
154648 | Hydro_NonPumped | Water | ID_E | 200 | FALSE | FALSE | . | 0 | 0 | 154648 | 0.05 | 0.05 | 33 | . | FALSE | . | . | 1 | . | . | . | .
154649 | Hydro_NonPumped | Water | ID_E | 200 | FALSE | FALSE | . | 0 | 0 | 154649 | 0.05 | 0.05 | 30 | . | FALSE | . | . | 1 | . | . | . | .
154650 | Hydro_NonPumped | Water | ID_E | 200 | FALSE | FALSE | . | 0 | 0 | 154650 | 0.05 | 0.05 | 14.5 | . | FALSE | . | . | 1 | . | . | . | .
154651 | Hydro_NonPumped | Water | WA_ID_AVA | 200 | FALSE | FALSE | . | 0 | 0 | 154651 | 0.05 | 0.05 | 265.2 | . | FALSE | . | . | 1 | . | . | . | .
154652 | Hydro_NonPumped | Water | WA_ID_AVA | 200 | FALSE | FALSE | . | 0 | 0 | 154652 | 0.05 | 0.05 | 14.5 | . | FALSE | . | . | 1 | . | . | . | .
154653 | Hydro_NonPumped | Water | CA_PGE_N | 200 | FALSE | FALSE | . | 0 | 0 | 154653 | 0.05 | 0.05 | 1 | . | FALSE | . | . | 1 | . | . | . | .
154654 | Hydro_NonPumped | Water | WA_ID_AVA | 200 | FALSE | FALSE | . | 0 | 0 | 154654 | 0.05 | 0.05 | 465 | . | FALSE | . | . | 1 | . | . | . | .
154655 | Hydro_NonPumped | Water | ID_E | 200 | FALSE | FALSE | . | 0 | 0 | 154655 | 0.05 | 0.05 | 8 | . | FALSE | . | . | 1 | . | . | . | .
154656 | Hydro_NonPumped | Water | ID_E | 200 | FALSE | FALSE | . | 0 | 0 | 154656 | 0.05 | 0.05 | 3 | . | FALSE | . | . | 1 | . | . | . | .
154657 | Hydro_NonPumped | Water | ID_E | 200 | FALSE | FALSE | . | 0 | 0 | 154657 | 0.05 | 0.05 | 8 | . | FALSE | . | . | 1 | . | . | . | .
154658 | Hydro_NonPumped | Water | CA_PGE_N | 200 | FALSE | FALSE | . | 0 | 0 | 154658 | 0.05 | 0.05 | 1.5 | . | FALSE | . | . | 1 | . | . | . | .
154659 | Hydro_NonPumped | Water | ID_E | 200 | FALSE | FALSE | . | 0 | 0 | 154659 | 0.05 | 0.05 | 176.4 | . | FALSE | . | . | 1 | . | . | . | .
154660 | Hydro_NonPumped | Water | WA_ID_AVA | 200 | FALSE | FALSE | . | 0 | 0 | 154660 | 0.05 | 0.05 | 42 | . | FALSE | . | . | 1 | . | . | . | .
154661 | Hydro_NonPumped | Water | CA_SCE_CEN | 200 | FALSE | FALSE | . | 0 | 0 | 154661 | 0.05 | 0.05 | 19.6 | . | FALSE | . | . | 1 | . | . | . | .
154662 | Hydro_NonPumped | Water | WA_N_CEN | 200 | FALSE | FALSE | . | 0 | 0 | 154662 | 0.05 | 0.05 | 9.4 | . | FALSE | . | . | 1 | . | . | . | .
154663 | Hydro_NonPumped | Water | UT_S | 200 | FALSE | FALSE | . | 0 | 0 | 154663 | 0.05 | 0.05 | 2.8 | . | FALSE | . | . | 1 | . | . | . | .
154664 | Hydro_NonPumped | Water | ID_E | 200 | FALSE | FALSE | . | 0 | 0 | 154664 | 0.05 | 0.05 | 1.7 | . | FALSE | . | . | 1 | . | . | . | .
154665 | Hydro_NonPumped | Water | UT_S | 200 | FALSE | FALSE | . | 0 | 0 | 154665 | 0.05 | 0.05 | 1.2 | . | FALSE | . | . | 1 | . | . | . | .
154666 | Hydro_NonPumped | Water | MT_NE | 200 | FALSE | FALSE | . | 0 | 0 | 154666 | 0.05 | 0.05 | 24 | . | FALSE | . | . | 1 | . | . | . | .
154667 | Hydro_NonPumped | Water | MT_NE | 200 | FALSE | FALSE | . | 0 | 0 | 154667 | 0.05 | 0.05 | 60.4 | . | FALSE | . | . | 1 | . | . | . | .
154668 | Hydro_NonPumped | Water | MT_SW | 200 | FALSE | FALSE | . | 0 | 0 | 154668 | 0.05 | 0.05 | 14.2 | . | FALSE | . | . | 1 | . | . | . | .
154669 | Hydro_NonPumped | Water | MT_NE | 200 | FALSE | FALSE | . | 0 | 0 | 154669 | 0.05 | 0.05 | 38.4 | . | FALSE | . | . | 1 | . | . | . | .
154670 | Hydro_NonPumped | Water | MT_NW | 200 | FALSE | FALSE | . | 0 | 0 | 154670 | 0.05 | 0.05 | 207.6 | . | FALSE | . | . | 1 | . | . | . | .
154671 | Hydro_NonPumped | Water | MT_NE | 200 | FALSE | FALSE | . | 0 | 0 | 154671 | 0.05 | 0.05 | 63 | . | FALSE | . | . | 1 | . | . | . | .
154672 | Hydro_NonPumped | Water | MT_SW | 200 | FALSE | FALSE | . | 0 | 0 | 154672 | 0.05 | 0.05 | 12 | . | FALSE | . | . | 1 | . | . | . | .
154673 | Hydro_NonPumped | Water | MT_NE | 200 | FALSE | FALSE | . | 0 | 0 | 154673 | 0.05 | 0.05 | 59 | . | FALSE | . | . | 1 | . | . | . | .
154674 | Hydro_NonPumped | Water | MT_NE | 200 | FALSE | FALSE | . | 0 | 0 | 154674 | 0.05 | 0.05 | 52.8 | . | FALSE | . | . | 1 | . | . | . | .
154675 | Hydro_NonPumped | Water | MT_NW | 200 | FALSE | FALSE | . | 0 | 0 | 154675 | 0.05 | 0.05 | 98.1 | . | FALSE | . | . | 1 | . | . | . | .
154676 | DistillateFuelOil_Internal_Combustion_Engine | DistillateFuelOil | MT_SW | 20 | FALSE | FALSE | 10.434 | 31.98 | 0 | 154676 | 0.06 | 0.04 | 2 | . | FALSE | . | . | 1 | . | . | . | .
154677 | Hydro_NonPumped | Water | MT_NW | 200 | FALSE | FALSE | . | 0 | 0 | 154677 | 0.05 | 0.05 | 569.5 | . | FALSE | . | . | 1 | . | . | . | .
154678 | Hydro_NonPumped | Water | MT_NW | 200 | FALSE | FALSE | . | 0 | 0 | 154678 | 0.05 | 0.05 | 428 | . | FALSE | . | . | 1 | . | . | . | .
154679 | Hydro_NonPumped | Water | MT_SE | 200 | FALSE | FALSE | . | 0 | 0 | 154679 | 0.05 | 0.05 | 268.8 | . | FALSE | . | . | 1 | . | . | . | .
154680 | CCGT | Gas | NV_S | 40 | FALSE | FALSE | 10 | 4.499 | 0 | 154680 | 0.06 | 0.04 | 578.8 | . | FALSE | . | . | 1 | . | . | . | .
154681 | Gas_Combustion_Turbine | Gas | NV_S | 40 | FALSE | FALSE | 11.389 | 2.1611 | 0 | 154681 | 0.06 | 0.04 | 796.8 | . | FALSE | . | . | 1 | . | . | . | .
154682 | Gas_Steam_Turbine | Gas | NV_N | 57 | FALSE | FALSE | 7.982 | 5.75 | 0 | 154682 | 0.06 | 0.04 | 230 | . | FALSE | . | . | 1 | . | . | . | .
154683 | Gas_Steam_Turbine | Gas | NV_N | 50 | FALSE | FALSE | 7.982 | 5.75 | 0 | 154683 | 0.06 | 0.04 | 230 | . | FALSE | . | . | 1 | . | . | . | .
154684 | CCGT | Gas | NV_N | 40 | FALSE | FALSE | 8.043 | 4.499 | 0 | 154684 | 0.06 | 0.04 | 743.1 | . | FALSE | . | . | 1 | . | . | . | .
154685 | Gas_Combustion_Turbine | Gas | NV_N | 40 | FALSE | FALSE | 17.346 | 2.1611 | 0 | 154685 | 0.06 | 0.04 | 170 | . | FALSE | . | . | 1 | . | . | . | .
154686 | Gas_Steam_Turbine | Gas | NV_N | 60 | FALSE | FALSE | 17.454 | 5.75 | 0 | 154686 | 0.06 | 0.04 | 119.8 | . | FALSE | . | . | 1 | . | . | . | .
154687 | Coal_Steam_Turbine | Coal | AZ_NM_N | 40 | FALSE | TRUE | 10.751 | 4.5671 | 0 | 154687 | 0.06 | 0.04 | 1636.2 | . | FALSE | . | . | 1 | . | . | . | .
154688 | Gas_Combustion_Turbine | Gas | NM_S_TX_EPE | 40 | FALSE | FALSE | 9.509 | 2.1611 | 0 | 154688 | 0.06 | 0.04 | 131.8 | . | FALSE | . | . | 1 | . | . | . | .
154689 | Gas_Steam_Turbine | Gas | NM_S_TX_EPE | 65 | FALSE | FALSE | 11.223 | 5.75 | 0 | 154689 | 0.06 | 0.04 | 266.5 | . | FALSE | . | . | 1 | . | . | . | .
154690 | Gas_Steam_Turbine | Gas | NM_S_TX_EPE | 64 | FALSE | FALSE | 11.223 | 5.75 | 0 | 154690 | 0.06 | 0.04 | 266.5 | . | FALSE | . | . | 1 | . | . | . | .
154691 | Gas_Steam_Turbine | Gas | NM_S_TX_EPE | 60 | FALSE | FALSE | 11.223 | 5.75 | 0 | 154691 | 0.06 | 0.04 | 266.5 | . | FALSE | . | . | 1 | . | . | . | .
154692 | Gas_Steam_Turbine | Gas | NM_N | 60 | FALSE | FALSE | 11.624 | 5.75 | 0 | 154692 | 0.06 | 0.04 | 154 | . | FALSE | . | . | 1 | . | . | . | .
154693 | Coal_Steam_Turbine | Coal | AZ_NM_N | 40 | FALSE | TRUE | 10.618 | 4.5671 | 0 | 154693 | 0.06 | 0.04 | 924 | . | FALSE | . | . | 1 | . | . | . | .
154694 | Gas_Combustion_Turbine | Gas | AZ_NM_N | 40 | FALSE | FALSE | 16.743 | 2.1611 | 0 | 154694 | 0.06 | 0.04 | 18.6 | . | FALSE | . | . | 1 | . | . | . | .
154695 | Hydro_NonPumped | Water | ID_S_OR_E | 200 | FALSE | FALSE | . | 0 | 0 | 154695 | 0.05 | 0.05 | 391.5 | . | FALSE | . | . | 1 | . | . | . | .
154696 | Hydro_NonPumped | Water | ID_S_OR_E | 200 | FALSE | FALSE | . | 0 | 0 | 154696 | 0.05 | 0.05 | 190 | . | FALSE | . | . | 1 | . | . | . | .
154697 | Hydro_NonPumped | Water | OR_W | 200 | FALSE | FALSE | . | 0 | 0 | 154697 | 0.05 | 0.05 | 15 | . | FALSE | . | . | 1 | . | . | . | .
154698 | Hydro_NonPumped | Water | OR_W | 200 | FALSE | FALSE | . | 0 | 0 | 154698 | 0.05 | 0.05 | 26 | . | FALSE | . | . | 1 | . | . | . | .
154699 | Hydro_NonPumped | Water | OR_W | 200 | FALSE | FALSE | . | 0 | 0 | 154699 | 0.05 | 0.05 | 2.8 | . | FALSE | . | . | 1 | . | . | . | .
154700 | Hydro_NonPumped | Water | OR_E | 200 | FALSE | FALSE | . | 0 | 0 | 154700 | 0.05 | 0.05 | 3.2 | . | FALSE | . | . | 1 | . | . | . | .
154701 | Hydro_NonPumped | Water | OR_W | 200 | FALSE | FALSE | . | 0 | 0 | 154701 | 0.05 | 0.05 | 11 | . | FALSE | . | . | 1 | . | . | . | .
154702 | Hydro_NonPumped | Water | OR_E | 200 | FALSE | FALSE | . | 0 | 0 | 154702 | 0.05 | 0.05 | 98.7 | . | FALSE | . | . | 1 | . | . | . | .
154703 | Hydro_NonPumped | Water | OR_W | 200 | FALSE | FALSE | . | 0 | 0 | 154703 | 0.05 | 0.05 | 32 | . | FALSE | . | . | 1 | . | . | . | .
154704 | Hydro_NonPumped | Water | OR_W | 200 | FALSE | FALSE | . | 0 | 0 | 154704 | 0.05 | 0.05 | 3.8 | . | FALSE | . | . | 1 | . | . | . | .
154705 | Hydro_NonPumped | Water | OR_W | 200 | FALSE | FALSE | . | 0 | 0 | 154705 | 0.05 | 0.05 | 32 | . | FALSE | . | . | 1 | . | . | . | .
154706 | Hydro_NonPumped | Water | OR_W | 200 | FALSE | FALSE | . | 0 | 0 | 154706 | 0.05 | 0.05 | 7.2 | . | FALSE | . | . | 1 | . | . | . | .
154707 | Hydro_NonPumped | Water | OR_W | 200 | FALSE | FALSE | . | 0 | 0 | 154707 | 0.05 | 0.05 | 1 | . | FALSE | . | . | 1 | . | . | . | .
154708 | Hydro_NonPumped | Water | OR_W | 200 | FALSE | FALSE | . | 0 | 0 | 154708 | 0.05 | 0.05 | 18 | . | FALSE | . | . | 1 | . | . | . | .
154709 | Hydro_NonPumped | Water | OR_W | 200 | FALSE | FALSE | . | 0 | 0 | 154709 | 0.05 | 0.05 | 11 | . | FALSE | . | . | 1 | . | . | . | .
154710 | Hydro_NonPumped | Water | OR_W | 200 | FALSE | FALSE | . | 0 | 0 | 154710 | 0.05 | 0.05 | 42.6 | . | FALSE | . | . | 1 | . | . | . | .
154711 | Hydro_NonPumped | Water | ID_S_OR_E | 200 | FALSE | FALSE | . | 0 | 0 | 154711 | 0.05 | 0.05 | 1.1 | . | FALSE | . | . | 1 | . | . | . | .
154712 | Hydro_NonPumped | Water | OR_PDX | 200 | FALSE | FALSE | . | 0 | 0 | 154712 | 0.05 | 0.05 | 19.2 | . | FALSE | . | . | 1 | . | . | . | .
154713 | Hydro_NonPumped | Water | OR_PDX | 200 | FALSE | FALSE | . | 0 | 0 | 154713 | 0.05 | 0.05 | 40.8 | . | FALSE | . | . | 1 | . | . | . | .
154714 | Hydro_NonPumped | Water | OR_WA_BPA | 200 | FALSE | FALSE | . | 0 | 0 | 154714 | 0.05 | 0.05 | 109.8 | . | FALSE | . | . | 1 | . | . | . | .
154715 | Hydro_NonPumped | Water | OR_PDX | 200 | FALSE | FALSE | . | 0 | 0 | 154715 | 0.05 | 0.05 | 18.8 | . | FALSE | . | . | 1 | . | . | . | .
154716 | Hydro_NonPumped | Water | OR_WA_BPA | 200 | FALSE | FALSE | . | 0 | 0 | 154716 | 0.05 | 0.05 | 372.5 | . | FALSE | . | . | 1 | . | . | . | .
154717 | Hydro_NonPumped | Water | OR_PDX | 200 | FALSE | FALSE | . | 0 | 0 | 154717 | 0.05 | 0.05 | 15.4 | . | FALSE | . | . | 1 | . | . | . | .
154718 | Hydro_NonPumped | Water | OR_W | 200 | FALSE | FALSE | . | 0 | 0 | 154718 | 0.05 | 0.05 | 114.3 | . | FALSE | . | . | 1 | . | . | . | .
154719 | Hydro_NonPumped | Water | OR_W | 200 | FALSE | FALSE | . | 0 | 0 | 154719 | 0.05 | 0.05 | 15.9 | . | FALSE | . | . | 1 | . | . | . | .
154720 | Hydro_NonPumped | Water | OR_W | 200 | FALSE | FALSE | . | 0 | 0 | 154720 | 0.05 | 0.05 | 8 | . | FALSE | . | . | 1 | . | . | . | .
154721 | Hydro_NonPumped | Water | OR_W | 200 | FALSE | FALSE | . | 0 | 0 | 154721 | 0.05 | 0.05 | 18 | . | FALSE | . | . | 1 | . | . | . | .
154722 | Hydro_NonPumped | Water | OR_PDX | 200 | FALSE | FALSE | . | 0 | 0 | 154722 | 0.05 | 0.05 | 1162 | . | FALSE | . | . | 1 | . | . | . | .
154723 | Hydro_NonPumped | Water | OR_W | 200 | FALSE | FALSE | . | 0 | 0 | 154723 | 0.05 | 0.05 | 26 | . | FALSE | . | . | 1 | . | . | . | .
154724 | Hydro_NonPumped | Water | OR_W | 200 | FALSE | FALSE | . | 0 | 0 | 154724 | 0.05 | 0.05 | 100 | . | FALSE | . | . | 1 | . | . | . | .
154725 | Hydro_NonPumped | Water | OR_W | 200 | FALSE | FALSE | . | 0 | 0 | 154725 | 0.05 | 0.05 | 15 | . | FALSE | . | . | 1 | . | . | . | .
154726 | Hydro_NonPumped | Water | OR_W | 200 | FALSE | FALSE | . | 0 | 0 | 154726 | 0.05 | 0.05 | 80 | . | FALSE | . | . | 1 | . | . | . | .
154727 | Hydro_NonPumped | Water | OR_W | 200 | FALSE | FALSE | . | 0 | 0 | 154727 | 0.05 | 0.05 | 30 | . | FALSE | . | . | 1 | . | . | . | .
154728 | Hydro_NonPumped | Water | OR_WA_BPA | 200 | FALSE | FALSE | . | 0 | 0 | 154728 | 0.05 | 0.05 | 2025 | . | FALSE | . | . | 1 | . | . | . | .
154729 | Hydro_NonPumped | Water | OR_W | 200 | FALSE | FALSE | . | 0 | 0 | 154729 | 0.05 | 0.05 | 120 | . | FALSE | . | . | 1 | . | . | . | .
154730 | Hydro_NonPumped | Water | OR_WA_BPA | 200 | FALSE | FALSE | . | 0 | 0 | 154730 | 0.05 | 0.05 | 990.5 | . | FALSE | . | . | 1 | . | . | . | .
154731 | Gas_Combustion_Turbine | Gas | WY_NE | 40 | FALSE | FALSE | 11.948 | 2.1611 | 0 | 154731 | 0.06 | 0.04 | 100 | . | FALSE | . | . | 1 | . | . | . | .
154732 | DistillateFuelOil_Internal_Combustion_Engine | DistillateFuelOil | WY_NE | 20 | FALSE | FALSE | 9.612 | 31.98 | 0 | 154732 | 0.06 | 0.04 | 10 | . | FALSE | . | . | 1 | . | . | . | .
154733 | CCGT | Gas | NM_S_TX_EPE | 51 | FALSE | FALSE | 72.544 | 4.499 | 0 | 154733 | 0.06 | 0.04 | 597 | . | FALSE | . | . | 1 | . | . | . | .
154734 | CCGT | Gas | NM_S_TX_EPE | 40 | FALSE | FALSE | 72.544 | 4.499 | 0 | 154734 | 0.06 | 0.04 | 597 | . | FALSE | . | . | 1 | . | . | . | .
154735 | Gas_Steam_Turbine | Gas | NM_S_TX_EPE | 62 | FALSE | FALSE | 9.994 | 5.75 | 0 | 154735 | 0.06 | 0.04 | 285 | . | FALSE | . | . | 1 | . | . | . | .
154736 | Gas_Steam_Turbine | Gas | NM_S_TX_EPE | 59 | FALSE | FALSE | 9.994 | 5.75 | 0 | 154736 | 0.06 | 0.04 | 285 | . | FALSE | . | . | 1 | . | . | . | .
154737 | Gas_Steam_Turbine | Gas | NM_S_TX_EPE | 60 | FALSE | FALSE | 9.994 | 5.75 | 0 | 154737 | 0.06 | 0.04 | 285 | . | FALSE | . | . | 1 | . | . | . | .
154738 | Hydro_NonPumped | Water | UT_S | 200 | FALSE | FALSE | . | 0 | 0 | 154738 | 0.05 | 0.05 | 2.5 | . | FALSE | . | . | 1 | . | . | . | .
154739 | Hydro_NonPumped | Water | UT_N | 200 | FALSE | FALSE | . | 0 | 0 | 154739 | 0.05 | 0.05 | 30 | . | FALSE | . | . | 1 | . | . | . | .
154740 | Gas_Combustion_Turbine | Gas | UT_N | 40 | FALSE | FALSE | 16.226 | 2.1611 | 0 | 154740 | 0.06 | 0.04 | 213 | . | FALSE | . | . | 1 | . | . | . | .
154741 | Gas_Steam_Turbine | Gas | UT_N | 60 | FALSE | FALSE | 20.832 | 5.75 | 0 | 154741 | 0.06 | 0.04 | 279.1 | . | FALSE | . | . | 1 | . | . | . | .
154742 | Hydro_NonPumped | Water | UT_N | 200 | FALSE | FALSE | . | 0 | 0 | 154742 | 0.05 | 0.05 | 2 | . | FALSE | . | . | 1 | . | . | . | .
154743 | Hydro_NonPumped | Water | UT_N | 200 | FALSE | FALSE | . | 0 | 0 | 154743 | 0.05 | 0.05 | 5 | . | FALSE | . | . | 1 | . | . | . | .
154744 | Hydro_NonPumped | Water | UT_N | 200 | FALSE | FALSE | . | 0 | 0 | 154744 | 0.05 | 0.05 | 1.2 | . | FALSE | . | . | 1 | . | . | . | .
154745 | Hydro_NonPumped | Water | UT_N | 200 | FALSE | FALSE | . | 0 | 0 | 154745 | 0.05 | 0.05 | 1 | . | FALSE | . | . | 1 | . | . | . | .
154746 | Hydro_NonPumped | Water | UT_N | 200 | FALSE | FALSE | . | 0 | 0 | 154746 | 0.05 | 0.05 | 3.8 | . | FALSE | . | . | 1 | . | . | . | .
154747 | Gas_Combustion_Turbine | Gas | UT_N | 40 | FALSE | FALSE | 12.336 | 2.1611 | 0 | 154747 | 0.06 | 0.04 | 30.4 | . | FALSE | . | . | 1 | . | . | . | .
154748 | Hydro_NonPumped | Water | UT_N | 200 | FALSE | FALSE | . | 0 | 0 | 154748 | 0.05 | 0.05 | 1.8 | . | FALSE | . | . | 1 | . | . | . | .
154749 | Hydro_NonPumped | Water | UT_N | 98 | FALSE | FALSE | . | 0 | 0 | 154749 | 0.05 | 0.05 | 1.4 | . | FALSE | . | . | 1 | . | . | . | .
154750 | Hydro_NonPumped | Water | UT_S | 200 | FALSE | FALSE | . | 0 | 0 | 154750 | 0.05 | 0.05 | 1.6 | . | FALSE | . | . | 1 | . | . | . | .
154751 | Hydro_NonPumped | Water | UT_N | 200 | FALSE | FALSE | . | 0 | 0 | 154751 | 0.05 | 0.05 | 1 | . | FALSE | . | . | 1 | . | . | . | .
154752 | Hydro_NonPumped | Water | UT_N | 200 | FALSE | FALSE | . | 0 | 0 | 154752 | 0.05 | 0.05 | 3.6 | . | FALSE | . | . | 1 | . | . | . | .
154753 | Hydro_NonPumped | Water | UT_N | 200 | FALSE | FALSE | . | 0 | 0 | 154753 | 0.05 | 0.05 | 4 | . | FALSE | . | . | 1 | . | . | . | .
154754 | Hydro_NonPumped | Water | UT_N | 200 | FALSE | FALSE | . | 0 | 0 | 154754 | 0.05 | 0.05 | 1.9 | . | FALSE | . | . | 1 | . | . | . | .
154755 | Hydro_NonPumped | Water | UT_S | 200 | FALSE | FALSE | . | 0 | 0 | 154755 | 0.05 | 0.05 | 4.2 | . | FALSE | . | . | 1 | . | . | . | .
154756 | Hydro_NonPumped | Water | UT_N | 200 | FALSE | FALSE | . | 0 | 0 | 154756 | 0.05 | 0.05 | 1.2 | . | FALSE | . | . | 1 | . | . | . | .
154757 | Coal_Steam_Turbine | Coal | WA_W | 48 | FALSE | TRUE | 10.803 | 4.5671 | 0 | 154757 | 0.06 | 0.04 | 1459.8 | . | FALSE | . | . | 1 | . | . | . | .
154758 | Coal_Steam_Turbine | Coal | WA_W | 52 | FALSE | TRUE | 10.803 | 4.5671 | 0 | 154758 | 0.06 | 0.04 | 1459.8 | . | FALSE | . | . | 1 | . | . | . | .
154759 | Hydro_NonPumped | Water | WA_W | 200 | FALSE | FALSE | . | 0 | 0 | 154759 | 0.05 | 0.05 | 136 | . | FALSE | . | . | 1 | . | . | . | .
154760 | Hydro_NonPumped | Water | WA_W | 200 | FALSE | FALSE | . | 0 | 0 | 154760 | 0.05 | 0.05 | 240 | . | FALSE | . | . | 1 | . | . | . | .
154761 | Hydro_NonPumped | Water | WA_W | 200 | FALSE | FALSE | . | 0 | 0 | 154761 | 0.05 | 0.05 | 134 | . | FALSE | . | . | 1 | . | . | . | .
154762 | DistillateFuelOil_Internal_Combustion_Engine | DistillateFuelOil | WA_W | 20 | FALSE | FALSE | 11.013 | 31.98 | 0 | 154762 | 0.06 | 0.04 | 2.7 | . | FALSE | . | . | 1 | . | . | . | .
154763 | Hydro_NonPumped | Water | WA_W | 200 | FALSE | FALSE | . | 0 | 0 | 154763 | 0.05 | 0.05 | 22.8 | . | FALSE | . | . | 1 | . | . | . | .
154764 | Hydro_NonPumped | Water | WA_W | 200 | FALSE | FALSE | . | 0 | 0 | 154764 | 0.05 | 0.05 | 111.2 | . | FALSE | . | . | 1 | . | . | . | .
154765 | Hydro_NonPumped | Water | WA_W | 200 | FALSE | FALSE | . | 0 | 0 | 154765 | 0.05 | 0.05 | 12.8 | . | FALSE | . | . | 1 | . | . | . | .
154766 | Hydro_NonPumped | Water | WA_W | 200 | FALSE | FALSE | . | 0 | 0 | 154766 | 0.05 | 0.05 | 104.8 | . | FALSE | . | . | 1 | . | . | . | .
154767 | Hydro_NonPumped | Water | WA_ID_AVA | 200 | FALSE | FALSE | . | 0 | 0 | 154767 | 0.05 | 0.05 | 34.8 | . | FALSE | . | . | 1 | . | . | . | .
154768 | Hydro_NonPumped | Water | WA_ID_AVA | 200 | FALSE | FALSE | . | 0 | 0 | 154768 | 0.05 | 0.05 | 70 | . | FALSE | . | . | 1 | . | . | . | .
154769 | Hydro_NonPumped | Water | WA_ID_AVA | 200 | FALSE | FALSE | . | 0 | 0 | 154769 | 0.05 | 0.05 | 1.6 | . | FALSE | . | . | 1 | . | . | . | .
154770 | Hydro_NonPumped | Water | WA_ID_AVA | 200 | FALSE | FALSE | . | 0 | 0 | 154770 | 0.05 | 0.05 | 37.6 | . | FALSE | . | . | 1 | . | . | . | .
154771 | Hydro_NonPumped | Water | WA_W | 200 | FALSE | FALSE | . | 0 | 0 | 154771 | 0.05 | 0.05 | 12 | . | FALSE | . | . | 1 | . | . | . | .
154772 | Hydro_NonPumped | Water | WA_N_CEN | 200 | FALSE | FALSE | . | 0 | 0 | 154772 | 0.05 | 0.05 | 1299.6 | . | FALSE | . | . | 1 | . | . | . | .
154773 | Hydro_NonPumped | Water | WA_N_CEN | 200 | FALSE | FALSE | . | 0 | 0 | 154773 | 0.05 | 0.05 | 696.6 | . | FALSE | . | . | 1 | . | . | . | .
154774 | Hydro_NonPumped | Water | WA_N_CEN | 200 | FALSE | FALSE | . | 0 | 0 | 154774 | 0.05 | 0.05 | 955.6 | . | FALSE | . | . | 1 | . | . | . | .
154775 | Hydro_NonPumped | Water | WA_N_CEN | 200 | FALSE | FALSE | . | 0 | 0 | 154775 | 0.05 | 0.05 | 1098 | . | FALSE | . | . | 1 | . | . | . | .
154776 | Hydro_NonPumped | Water | WA_ID_AVA | 200 | FALSE | FALSE | . | 0 | 0 | 154776 | 0.05 | 0.05 | 90 | . | FALSE | . | . | 1 | . | . | . | .
154777 | Hydro_NonPumped | Water | OR_WA_BPA | 200 | FALSE | FALSE | . | 0 | 0 | 154777 | 0.05 | 0.05 | 1819.7 | . | FALSE | . | . | 1 | . | . | . | .
154778 | Hydro_NonPumped | Water | WA_W | 200 | FALSE | FALSE | . | 0 | 0 | 154778 | 0.05 | 0.05 | 50 | . | FALSE | . | . | 1 | . | . | . | .
154779 | Hydro_NonPumped | Water | WA_W | 200 | FALSE | FALSE | . | 0 | 0 | 154779 | 0.05 | 0.05 | 43.2 | . | FALSE | . | . | 1 | . | . | . | .
154780 | Hydro_NonPumped | Water | WA_W | 200 | FALSE | FALSE | . | 0 | 0 | 154780 | 0.05 | 0.05 | 84.6 | . | FALSE | . | . | 1 | . | . | . | .
154781 | Hydro_NonPumped | Water | WA_W | 200 | FALSE | FALSE | . | 0 | 0 | 154781 | 0.05 | 0.05 | 64 | . | FALSE | . | . | 1 | . | . | . | .
154782 | Hydro_NonPumped | Water | WA_W | 200 | FALSE | FALSE | . | 0 | 0 | 154782 | 0.05 | 0.05 | 162 | . | FALSE | . | . | 1 | . | . | . | .
154783 | Hydro_NonPumped | Water | WA_W | 200 | FALSE | FALSE | . | 0 | 0 | 154783 | 0.05 | 0.05 | 300 | . | FALSE | . | . | 1 | . | . | . | .
154784 | Hydro_NonPumped | Water | WA_N_CEN | 200 | FALSE | FALSE | . | 0 | 0 | 154784 | 0.05 | 0.05 | 2456.2 | . | FALSE | . | . | 1 | . | . | . | .
154785 | Hydro_NonPumped | Water | OR_WA_BPA | 200 | FALSE | FALSE | . | 0 | 0 | 154785 | 0.05 | 0.05 | 603 | . | FALSE | . | . | 1 | . | . | . | .
154786 | Hydro_NonPumped | Water | WA_ID_AVA | 200 | FALSE | FALSE | . | 0 | 0 | 154786 | 0.05 | 0.05 | 675 | . | FALSE | . | . | 1 | . | . | . | .
154787 | Hydro_NonPumped | Water | OR_WA_BPA | 200 | FALSE | FALSE | . | 0 | 0 | 154787 | 0.05 | 0.05 | 810 | . | FALSE | . | . | 1 | . | . | . | .
154788 | Hydro_NonPumped | Water | WA_W | 200 | FALSE | FALSE | . | 0 | 0 | 154788 | 0.05 | 0.05 | 27.5 | . | FALSE | . | . | 1 | . | . | . | .
154789 | Coal_Steam_Turbine | Coal | WY_SE | 40 | FALSE | TRUE | 11.522 | 4.5671 | 0 | 154789 | 0.06 | 0.04 | 922.2 | . | FALSE | . | . | 1 | . | . | . | .
154790 | Coal_Steam_Turbine | Coal | WY_SW | 40 | FALSE | TRUE | 11.691 | 4.5671 | 0 | 154790 | 0.06 | 0.04 | 832 | . | FALSE | . | . | 1 | . | . | . | .
154791 | Hydro_NonPumped | Water | WY_SE | 200 | FALSE | FALSE | . | 0 | 0 | 154791 | 0.05 | 0.05 | 66.8 | . | FALSE | . | . | 1 | . | . | . | .
154792 | Hydro_NonPumped | Water | WY_SE | 200 | FALSE | FALSE | . | 0 | 0 | 154792 | 0.05 | 0.05 | 38 | . | FALSE | . | . | 1 | . | . | . | .
154793 | Hydro_NonPumped | Water | WY_SE | 200 | FALSE | FALSE | . | 0 | 0 | 154793 | 0.05 | 0.05 | 6.4 | . | FALSE | . | . | 1 | . | . | . | .
154794 | Hydro_NonPumped | Water | WY_SE | 200 | FALSE | FALSE | . | 0 | 0 | 154794 | 0.05 | 0.05 | 36 | . | FALSE | . | . | 1 | . | . | . | .
154795 | Hydro_NonPumped | Water | WY_SE | 200 | FALSE | FALSE | . | 0 | 0 | 154795 | 0.05 | 0.05 | 51.6 | . | FALSE | . | . | 1 | . | . | . | .
154796 | Hydro_NonPumped | Water | WY_NW | 200 | FALSE | FALSE | . | 0 | 0 | 154796 | 0.05 | 0.05 | 3 | . | FALSE | . | . | 1 | . | . | . | .
154797 | Hydro_NonPumped | Water | WY_SW | 200 | FALSE | FALSE | . | 0 | 0 | 154797 | 0.05 | 0.05 | 10 | . | FALSE | . | . | 1 | . | . | . | .
154798 | Hydro_NonPumped | Water | ID_E | 200 | FALSE | FALSE | . | 0 | 0 | 154798 | 0.05 | 0.05 | 4.8 | . | FALSE | . | . | 1 | . | . | . | .
154799 | Hydro_NonPumped | Water | OR_PDX | 200 | FALSE | FALSE | . | 0 | 0 | 154799 | 0.05 | 0.05 | 23.7 | . | FALSE | . | . | 1 | . | . | . | .
154800 | Hydro_NonPumped | Water | OR_PDX | 200 | FALSE | FALSE | . | 0 | 0 | 154800 | 0.05 | 0.05 | 11.8 | . | FALSE | . | . | 1 | . | . | . | .
154801 | Gas_Combustion_Turbine | Gas | UT_N | 40 | FALSE | FALSE | 13.508 | 2.1611 | 0 | 154801 | 0.06 | 0.04 | 15.9 | . | FALSE | . | . | 1 | . | . | . | .
154802 | Gas_Combustion_Turbine | Gas | CA_PGE_CEN | 40 | FALSE | FALSE | 13.511 | 2.1611 | 0 | 154802 | 0.06 | 0.04 | 49.8 | . | FALSE | . | . | 1 | . | . | . | .
154803 | Hydro_NonPumped | Water | UT_N | 200 | FALSE | FALSE | . | 0 | 0 | 154803 | 0.05 | 0.05 | 4.4 | . | FALSE | . | . | 1 | . | . | . | .
154804 | Nuclear | Uranium | AZ_APS_SW | 80 | FALSE | TRUE | 11.189 | 0.54 | 0 | 154804 | 0.06 | 0.04 | 4209.6 | . | FALSE | . | . | 1 | . | . | . | .
154805 | Gas_Steam_Turbine | Gas | CA_SCE_S | 60 | FALSE | FALSE | 9.931 | 5.75 | 0 | 154805 | 0.06 | 0.04 | 109.7 | . | FALSE | . | . | 1 | . | . | . | .
154806 | Coal_Steam_Turbine | Coal | CO_NW | 40 | FALSE | TRUE | 15.712 | 4.5671 | 0 | 154806 | 0.06 | 0.04 | 1427.6 | . | FALSE | . | . | 1 | . | . | . | .
154807 | Coal_Steam_Turbine | Coal | CO_NW | 45 | FALSE | TRUE | 15.712 | 4.5671 | 0 | 154807 | 0.06 | 0.04 | 1427.6 | . | FALSE | . | . | 1 | . | . | . | .
154808 | Gas_Combustion_Turbine | Gas | CA_IID | 40 | FALSE | FALSE | 10.764 | 2.1611 | 0 | 154808 | 0.06 | 0.04 | 92.4 | . | FALSE | . | . | 1 | . | . | . | .
154809 | Coal_Steam_Turbine | Coal | MT_SE | 40 | FALSE | TRUE | 9.831 | 4.5671 | 0 | 154809 | 0.06 | 0.04 | 1647.4 | . | FALSE | . | . | 1 | . | . | . | .
154810 | Gas_Combustion_Turbine | Gas | AZ_SE | 40 | FALSE | FALSE | 10.323 | 2.1611 | 0 | 154810 | 0.06 | 0.04 | 107.8 | . | FALSE | . | . | 1 | . | . | . | .
154811 | Nuclear | Uranium | CA_PGE_S | 39 | FALSE | TRUE | 13.203 | 0.54 | 0 | 154811 | 0.06 | 0.04 | 2323 | . | FALSE | . | . | 1 | . | . | . | .
154812 | Hydro_Pumped | Water | CA_PGE_CEN | 200 | FALSE | FALSE | . | 0 | 0 | 154812 | 0.05 | 0.05 | 702 | . | FALSE | . | . | 1 | . | . | . | .
154813 | Coal_Steam_Turbine | Coal | WY_NE | 40 | FALSE | TRUE | 12.617 | 4.5671 | 0 | 154813 | 0.06 | 0.04 | 402.3 | . | FALSE | . | . | 1 | . | . | . | .
154814 | Coal_Steam_Turbine | Coal | OR_WA_BPA | 41 | FALSE | TRUE | 15.229 | 4.5671 | 0 | 154814 | 0.06 | 0.04 | 642.2 | . | FALSE | . | . | 1 | . | . | . | .
154815 | CCGT | Gas | CO_DEN | 40 | FALSE | FALSE | 9.913 | 4.499 | 0 | 154815 | 0.06 | 0.04 | 867.9 | . | FALSE | . | . | 1 | . | . | . | .
154816 | Gas_Combustion_Turbine | Gas | CO_DEN | 40 | FALSE | FALSE | 11.336 | 2.1611 | 0 | 154816 | 0.06 | 0.04 | 280.6 | . | FALSE | . | . | 1 | . | . | . | .
154817 | Gas_Combustion_Turbine | Gas | WA_W | 40 | FALSE | FALSE | 10.084 | 2.1611 | 0 | 154817 | 0.06 | 0.04 | 169.2 | . | FALSE | . | . | 1 | . | . | . | .
154818 | Hydro_NonPumped | Water | CA_PGE_CEN | 200 | FALSE | FALSE | . | 0 | 0 | 154818 | 0.05 | 0.05 | 300 | . | FALSE | . | . | 1 | . | . | . | .
154819 | Hydro_NonPumped | Water | CO_SW | 200 | FALSE | FALSE | . | 0 | 0 | 154819 | 0.05 | 0.05 | 28 | . | FALSE | . | . | 1 | . | . | . | .
154820 | Hydro_NonPumped | Water | WA_N_CEN | 200 | FALSE | FALSE | . | 0 | 0 | 154820 | 0.05 | 0.05 | 6495 | . | FALSE | . | . | 1 | . | . | . | .
154821 | Hydro_Pumped | Water | WA_N_CEN | 200 | FALSE | FALSE | . | 0 | 0 | 154821 | 0.05 | 0.05 | 314 | . | FALSE | . | . | 1 | . | . | . | .
154822 | Coal_Steam_Turbine | Coal | UT_S | 40 | FALSE | TRUE | 9.414 | 4.5671 | 0 | 154822 | 0.06 | 0.04 | 1577.2 | . | FALSE | . | . | 1 | . | . | . | .
154823 | Hydro_NonPumped | Water | MT_NW | 200 | FALSE | FALSE | . | 0 | 0 | 154823 | 0.05 | 0.05 | 525 | . | FALSE | . | . | 1 | . | . | . | .
154824 | Hydro_NonPumped | Water | OR_W | 200 | FALSE | FALSE | . | 0 | 0 | 154824 | 0.05 | 0.05 | 49 | . | FALSE | . | . | 1 | . | . | . | .
154825 | Hydro_NonPumped | Water | WA_ID_AVA | 200 | FALSE | FALSE | . | 0 | 0 | 154825 | 0.05 | 0.05 | 810 | . | FALSE | . | . | 1 | . | . | . | .
154826 | Coal_Steam_Turbine | Coal | AZ_APS_E | 40 | FALSE | TRUE | 9.858 | 4.5671 | 0 | 154826 | 0.06 | 0.04 | 821.8 | . | FALSE | . | . | 1 | . | . | . | .
154827 | Hydro_NonPumped | Water | CA_SCE_CEN | 200 | FALSE | FALSE | . | 0 | 0 | 154827 | 0.05 | 0.05 | 74.2 | . | FALSE | . | . | 1 | . | . | . | .
154828 | Hydro_NonPumped | Water | WA_N_CEN | 200 | FALSE | FALSE | . | 0 | 0 | 154828 | 0.05 | 0.05 | 567.3 | . | FALSE | . | . | 1 | . | . | . | .
154829 | Hydro_NonPumped | Water | WA_W | 200 | FALSE | FALSE | . | 0 | 0 | 154829 | 0.05 | 0.05 | 450 | . | FALSE | . | . | 1 | . | . | . | .
154830 | Coal_Steam_Turbine | Coal | WY_SE | 40 | FALSE | TRUE | 10.638 | 4.5671 | 0 | 154830 | 0.06 | 0.04 | 1710 | . | FALSE | . | . | 1 | . | . | . | .
154831 | Hydro_NonPumped | Water | CO_SW | 200 | FALSE | FALSE | . | 0 | 0 | 154831 | 0.05 | 0.05 | 4.6 | . | FALSE | . | . | 1 | . | . | . | .
154832 | Hydro_NonPumped | Water | CO_SW | 200 | FALSE | FALSE | . | 0 | 0 | 154832 | 0.05 | 0.05 | 3.6 | . | FALSE | . | . | 1 | . | . | . | .
154833 | Hydro_Pumped | Water | CO_NW | 200 | FALSE | FALSE | . | 0 | 0 | 154833 | 0.05 | 0.05 | 200 | . | FALSE | . | . | 1 | . | . | . | .
154834 | Gas_Combustion_Turbine | Gas | WA_ID_AVA | 40 | FALSE | FALSE | 10.455 | 2.1611 | 0 | 154834 | 0.06 | 0.04 | 61.8 | . | FALSE | . | . | 1 | . | . | . | .
154835 | GT | ResidualFuelOil | CA_PGE_BAY | 40 | FALSE | FALSE | 11.682 | 5.75 | 0 | 154835 | 0.06 | 0.04 | 223.5 | . | FALSE | . | . | 1 | . | . | . | .
154836 | Coal_Steam_Turbine | Coal | CO_E | 40 | FALSE | TRUE | 12.21 | 4.5671 | 0 | 154836 | 0.06 | 0.04 | 552.3 | . | FALSE | . | . | 1 | . | . | . | .
154837 | Hydro_NonPumped | Water | ID_E | 200 | FALSE | FALSE | . | 0 | 0 | 154837 | 0.05 | 0.05 | 7.4 | . | FALSE | . | . | 1 | . | . | . | .
154838 | Hydro_NonPumped | Water | ID_E | 200 | FALSE | FALSE | . | 0 | 0 | 154838 | 0.05 | 0.05 | 1.5 | . | FALSE | . | . | 1 | . | . | . | .
154839 | Hydro_NonPumped | Water | ID_E | 200 | FALSE | FALSE | . | 0 | 0 | 154839 | 0.05 | 0.05 | 1.7 | . | FALSE | . | . | 1 | . | . | . | .
154840 | Hydro_NonPumped | Water | ID_S_OR_E | 200 | FALSE | FALSE | . | 0 | 0 | 154840 | 0.05 | 0.05 | 40 | . | FALSE | . | . | 1 | . | . | . | .
154841 | Hydro_NonPumped | Water | ID_S_OR_E | 200 | FALSE | FALSE | . | 0 | 0 | 154841 | 0.05 | 0.05 | 10.2 | . | FALSE | . | . | 1 | . | . | . | .
154842 | Hydro_NonPumped | Water | ID_S_OR_E | 200 | FALSE | FALSE | . | 0 | 0 | 154842 | 0.05 | 0.05 | 3.3 | . | FALSE | . | . | 1 | . | . | . | .
154843 | Hydro_NonPumped | Water | ID_S_OR_E | 200 | FALSE | FALSE | . | 0 | 0 | 154843 | 0.05 | 0.05 | 27.7 | . | FALSE | . | . | 1 | . | . | . | .
154844 | Hydro_NonPumped | Water | MT_SW | 200 | FALSE | FALSE | . | 0 | 0 | 154844 | 0.05 | 0.05 | 49.8 | . | FALSE | . | . | 1 | . | . | . | .
154845 | Hydro_NonPumped | Water | NM_N | 200 | FALSE | FALSE | . | 0 | 0 | 154845 | 0.05 | 0.05 | 27.9 | . | FALSE | . | . | 1 | . | . | . | .
154846 | Hydro_NonPumped | Water | OR_W | 200 | FALSE | FALSE | . | 0 | 0 | 154846 | 0.05 | 0.05 | 17.2 | . | FALSE | . | . | 1 | . | . | . | .
154847 | Hydro_NonPumped | Water | UT_N | 200 | FALSE | FALSE | . | 0 | 0 | 154847 | 0.05 | 0.05 | 4.8 | . | FALSE | . | . | 1 | . | . | . | .
154848 | Hydro_NonPumped | Water | UT_N | 200 | FALSE | FALSE | . | 0 | 0 | 154848 | 0.05 | 0.05 | 151.8 | . | FALSE | . | . | 1 | . | . | . | .
154849 | Hydro_NonPumped | Water | OR_WA_BPA | 200 | FALSE | FALSE | . | 0 | 0 | 154849 | 0.05 | 0.05 | 12 | . | FALSE | . | . | 1 | . | . | . | .
154850 | Hydro_NonPumped | Water | OR_WA_BPA | 200 | FALSE | FALSE | . | 0 | 0 | 154850 | 0.05 | 0.05 | 12.9 | . | FALSE | . | . | 1 | . | . | . | .
154851 | Hydro_NonPumped | Water | WY_NW | 200 | FALSE | FALSE | . | 0 | 0 | 154851 | 0.05 | 0.05 | 5 | . | FALSE | . | . | 1 | . | . | . | .
154852 | Hydro_NonPumped | Water | WY_SE | 200 | FALSE | FALSE | . | 0 | 0 | 154852 | 0.05 | 0.05 | 41.4 | . | FALSE | . | . | 1 | . | . | . | .
154853 | Hydro_NonPumped | Water | OR_W | 200 | FALSE | FALSE | . | 0 | 0 | 154853 | 0.05 | 0.05 | 38.5 | . | FALSE | . | . | 1 | . | . | . | .
154854 | Hydro_NonPumped | Water | MT_SW | 200 | FALSE | FALSE | . | 0 | 0 | 154854 | 0.05 | 0.05 | 8.8 | . | FALSE | . | . | 1 | . | . | . | .
154855 | Hydro_NonPumped | Water | WA_N_CEN | 200 | FALSE | FALSE | . | 0 | 0 | 154855 | 0.05 | 0.05 | 59.2 | . | FALSE | . | . | 1 | . | . | . | .
154856 | Hydro_NonPumped | Water | WA_W | 200 | FALSE | FALSE | . | 0 | 0 | 154856 | 0.05 | 0.05 | 30 | . | FALSE | . | . | 1 | . | . | . | .
154857 | Hydro_NonPumped | Water | WA_W | 200 | FALSE | FALSE | . | 0 | 0 | 154857 | 0.05 | 0.05 | 207.3 | . | FALSE | . | . | 1 | . | . | . | .
154858 | Hydro_NonPumped | Water | WA_W | 200 | FALSE | FALSE | . | 0 | 0 | 154858 | 0.05 | 0.05 | 182.4 | . | FALSE | . | . | 1 | . | . | . | .
154859 | Hydro_NonPumped | Water | WA_ID_AVA | 200 | FALSE | FALSE | . | 0 | 0 | 154859 | 0.05 | 0.05 | 1118.6 | . | FALSE | . | . | 1 | . | . | . | .
154860 | Hydro_NonPumped | Water | CA_SCE_S | 200 | FALSE | FALSE | . | 0 | 0 | 154860 | 0.05 | 0.05 | 3 | . | FALSE | . | . | 1 | . | . | . | .
154861 | Hydro_NonPumped | Water | MT_NW | 200 | FALSE | FALSE | . | 0 | 0 | 154861 | 0.05 | 0.05 | 4.1 | . | FALSE | . | . | 1 | . | . | . | .
154862 | Hydro_NonPumped | Water | CA_SCE_CEN | 200 | FALSE | FALSE | . | 0 | 0 | 154862 | 0.05 | 0.05 | 65.5 | . | FALSE | . | . | 1 | . | . | . | .
154863 | Hydro_NonPumped | Water | CA_SCE_CEN | 200 | FALSE | FALSE | . | 0 | 0 | 154863 | 0.05 | 0.05 | 32 | . | FALSE | . | . | 1 | . | . | . | .
154864 | Coal_Steam_Turbine | Coal | UT_S | 41 | FALSE | TRUE | 11.005 | 4.5671 | 0 | 154864 | 0.06 | 0.04 | 1640 | . | FALSE | . | . | 1 | . | . | . | .
154865 | Coal_Steam_Turbine | Coal | UT_S | 40 | FALSE | TRUE | 11.005 | 4.5671 | 0 | 154865 | 0.06 | 0.04 | 1640 | . | FALSE | . | . | 1 | . | . | . | .
154866 | Hydro_NonPumped | Water | OR_E | 200 | FALSE | FALSE | . | 0 | 0 | 154866 | 0.05 | 0.05 | 1.1 | . | FALSE | . | . | 1 | . | . | . | .
154867 | Hydro_NonPumped | Water | OR_PDX | 200 | FALSE | FALSE | . | 0 | 0 | 154867 | 0.05 | 0.05 | 51 | . | FALSE | . | . | 1 | . | . | . | .
154868 | Hydro_NonPumped | Water | WA_ID_AVA | 200 | FALSE | FALSE | . | 0 | 0 | 154868 | 0.05 | 0.05 | 3.9 | . | FALSE | . | . | 1 | . | . | . | .
154869 | Hydro_NonPumped | Water | NV_N | 200 | FALSE | FALSE | . | 0 | 0 | 154869 | 0.05 | 0.05 | 2 | . | FALSE | . | . | 1 | . | . | . | .
154870 | Gas_Combustion_Turbine | Gas | AZ_SE | 40 | FALSE | FALSE | 11.427 | 2.1611 | 0 | 154870 | 0.06 | 0.04 | 108 | . | FALSE | . | . | 1 | . | . | . | .
154871 | DistillateFuelOil_Internal_Combustion_Engine | DistillateFuelOil | CO_E | 20 | FALSE | FALSE | 9.612 | 31.98 | 0 | 154871 | 0.06 | 0.04 | 10 | . | FALSE | . | . | 1 | . | . | . | .
154872 | DistillateFuelOil_Internal_Combustion_Engine | DistillateFuelOil | CA_PGE_N | 20 | FALSE | FALSE | 9.86 | 31.98 | 0 | 154872 | 0.06 | 0.04 | 15 | . | FALSE | . | . | 1 | . | . | . | .
154873 | Hydro_NonPumped | Water | NV_N | 200 | FALSE | FALSE | . | 0 | 0 | 154873 | 0.05 | 0.05 | 1.8 | . | FALSE | . | . | 1 | . | . | . | .
154874 | Hydro_NonPumped | Water | NV_N | 200 | FALSE | FALSE | . | 0 | 0 | 154874 | 0.05 | 0.05 | 2.4 | . | FALSE | . | . | 1 | . | . | . | .
154875 | Hydro_NonPumped | Water | NV_N | 200 | FALSE | FALSE | . | 0 | 0 | 154875 | 0.05 | 0.05 | 2.6 | . | FALSE | . | . | 1 | . | . | . | .
154876 | Hydro_NonPumped | Water | UT_N | 200 | FALSE | FALSE | . | 0 | 0 | 154876 | 0.05 | 0.05 | 4.8 | . | FALSE | . | . | 1 | . | . | . | .
154877 | Hydro_NonPumped | Water | OR_W | 200 | FALSE | FALSE | . | 0 | 0 | 154877 | 0.05 | 0.05 | 20 | . | FALSE | . | . | 1 | . | . | . | .
154878 | Hydro_NonPumped | Water | CA_PGE_N | 200 | FALSE | FALSE | . | 0 | 0 | 154878 | 0.05 | 0.05 | 38.6 | . | FALSE | . | . | 1 | . | . | . | .
154879 | DistillateFuelOil_Combustion_Turbine | DistillateFuelOil | CO_E | 40 | FALSE | FALSE | 12.52 | 5.75 | 0 | 154879 | 0.06 | 0.04 | 129.4 | . | FALSE | . | . | 1 | . | . | . | .
154880 | Hydro_NonPumped | Water | MT_NE | 200 | FALSE | FALSE | . | 0 | 0 | 154880 | 0.05 | 0.05 | 167 | . | FALSE | . | . | 1 | . | . | . | .
154881 | Hydro_NonPumped | Water | CA_LADWP | 200 | FALSE | FALSE | . | 0 | 0 | 154881 | 0.05 | 0.05 | 1 | . | FALSE | . | . | 1 | . | . | . | .
154882 | Hydro_NonPumped | Water | CA_SCE_S | 200 | FALSE | FALSE | . | 0 | 0 | 154882 | 0.05 | 0.05 | 4.9 | . | FALSE | . | . | 1 | . | . | . | .
154883 | Hydro_NonPumped | Water | CA_SCE_CEN | 200 | FALSE | FALSE | . | 0 | 0 | 154883 | 0.05 | 0.05 | 9 | . | FALSE | . | . | 1 | . | . | . | .
154884 | Hydro_NonPumped | Water | CA_SCE_S | 200 | FALSE | FALSE | . | 0 | 0 | 154884 | 0.05 | 0.05 | 9.9 | . | FALSE | . | . | 1 | . | . | . | .
154885 | Hydro_NonPumped | Water | CA_SCE_S | 200 | FALSE | FALSE | . | 0 | 0 | 154885 | 0.05 | 0.05 | 5.1 | . | FALSE | . | . | 1 | . | . | . | .
154886 | Battery_Storage | Electricity | CA_SCE_S | 10 | FALSE | FALSE | . | 0 | 0 | 154886 | 0.01 | 0.02 | 1 | . | FALSE | 0.75 | 1 | 1 | . | . | . | .
154887 | Gas_Combustion_Turbine | Gas | CA_SCE_S | 40 | FALSE | FALSE | 15.245 | 2.1611 | 0 | 154887 | 0.06 | 0.04 | 2.3 | . | FALSE | . | . | 1 | . | . | . | .
154888 | DistillateFuelOil_Internal_Combustion_Engine | DistillateFuelOil | CA_SCE_S | 20 | FALSE | FALSE | 6.967 | 31.98 | 0 | 154888 | 0.06 | 0.04 | 9.4 | . | FALSE | . | . | 1 | . | . | . | .
154889 | Gas_Combustion_Turbine | Gas | CO_DEN | 40 | FALSE | FALSE | 6.91 | 2.1611 | 0 | 154889 | 0.06 | 0.04 | 506.8 | . | FALSE | . | . | 1 | . | . | . | .
154890 | Coal_Steam_Turbine | Coal | CO_DEN | 40 | FALSE | TRUE | 9.447 | 4.5671 | 0 | 154890 | 0.06 | 0.04 | 293.6 | . | FALSE | . | . | 1 | . | . | . | .
154891 | Hydro_NonPumped | Water | ID_E | 200 | FALSE | FALSE | . | 0 | 0 | 154891 | 0.05 | 0.05 | 8 | . | FALSE | . | . | 1 | . | . | . | .
154892 | Hydro_NonPumped | Water | UT_S | 200 | FALSE | FALSE | . | 0 | 0 | 154892 | 0.05 | 0.05 | 1.5 | . | FALSE | . | . | 1 | . | . | . | .
154893 | Gas_Internal_Combustion_Engine | Gas | UT_N | 20 | FALSE | FALSE | 14.865 | 31.98 | 0 | 154893 | 0.06 | 0.04 | 31 | . | FALSE | . | . | 1 | . | . | . | .
154894 | Gas_Internal_Combustion_Engine_Cogen | Gas | UT_N | 20 | FALSE | TRUE | 14.865 | 33.5769 | 0 | 154894 | 0.05 | 0.03 | 31 | . | TRUE | . | . | 1 | . | . | . | .
154895 | Hydro_NonPumped | Water | UT_N | 200 | FALSE | FALSE | . | 0 | 0 | 154895 | 0.05 | 0.05 | 6.6 | . | FALSE | . | . | 1 | . | . | . | .
154896 | DistillateFuelOil_Internal_Combustion_Engine | DistillateFuelOil | MT_SW | 20 | FALSE | FALSE | 13.065 | 31.98 | 0 | 154896 | 0.06 | 0.04 | 2.7 | . | FALSE | . | . | 1 | . | . | . | .
154897 | Hydro_NonPumped | Water | CA_PGE_N | 200 | FALSE | FALSE | . | 0 | 0 | 154897 | 0.05 | 0.05 | 3.6 | . | FALSE | . | . | 1 | . | . | . | .
154898 | Hydro_NonPumped | Water | CA_SCE_CEN | 200 | FALSE | FALSE | . | 0 | 0 | 154898 | 0.05 | 0.05 | 32.7 | . | FALSE | . | . | 1 | . | . | . | .
154899 | Hydro_NonPumped | Water | ID_S_OR_E | 200 | FALSE | FALSE | . | 0 | 0 | 154899 | 0.05 | 0.05 | 16.5 | . | FALSE | . | . | 1 | . | . | . | .
154900 | DistillateFuelOil_Internal_Combustion_Engine | DistillateFuelOil | UT_S | 20 | FALSE | FALSE | 9.877 | 31.98 | 0 | 154900 | 0.06 | 0.04 | 14 | . | FALSE | . | . | 1 | . | . | . | .
154901 | CCGT | Gas | NV_S | 40 | FALSE | FALSE | 8.326 | 4.499 | 0 | 154901 | 0.06 | 0.04 | 558.5 | . | FALSE | . | . | 1 | . | . | . | .
154902 | Gas_Combustion_Turbine | Gas | NV_S | 40 | FALSE | FALSE | 13.852 | 2.1611 | 0 | 154902 | 0.06 | 0.04 | 186.5 | . | FALSE | . | . | 1 | . | . | . | .
154903 | Gas_Internal_Combustion_Engine | Gas | UT_N | 20 | FALSE | FALSE | 9.104 | 31.98 | 0 | 154903 | 0.06 | 0.04 | 14.1 | . | FALSE | . | . | 1 | . | . | . | .
154904 | Hydro_NonPumped | Water | WA_N_CEN | 200 | FALSE | FALSE | . | 0 | 0 | 154904 | 0.05 | 0.05 | 6.6 | . | FALSE | . | . | 1 | . | . | . | .
154905 | Hydro_NonPumped | Water | WA_W | 200 | FALSE | FALSE | . | 0 | 0 | 154905 | 0.05 | 0.05 | 12.8 | . | FALSE | . | . | 1 | . | . | . | .
154906 | Hydro_NonPumped | Water | CA_PGE_N | 200 | FALSE | FALSE | . | 0 | 0 | 154906 | 0.05 | 0.05 | 3.4 | . | FALSE | . | . | 1 | . | . | . | .
154907 | Hydro_NonPumped | Water | UT_N | 200 | FALSE | FALSE | . | 0 | 0 | 154907 | 0.05 | 0.05 | 1.8 | . | FALSE | . | . | 1 | . | . | . | .
154908 | Hydro_NonPumped | Water | CA_SCE_S | 200 | FALSE | FALSE | . | 0 | 0 | 154908 | 0.05 | 0.05 | 3 | . | FALSE | . | . | 1 | . | . | . | .
154909 | Hydro_NonPumped | Water | CA_PGE_N | 200 | FALSE | FALSE | . | 0 | 0 | 154909 | 0.05 | 0.05 | 5 | . | FALSE | . | . | 1 | . | . | . | .
154910 | Hydro_Pumped | Water | AZ_APS_N | 200 | FALSE | FALSE | . | 0 | 0 | 154910 | 0.05 | 0.05 | 40 | . | FALSE | . | . | 1 | . | . | . | .
154911 | Hydro_NonPumped | Water | CA_SCE_SE | 200 | FALSE | FALSE | . | 0 | 0 | 154911 | 0.05 | 0.05 | 19.5 | . | FALSE | . | . | 1 | . | . | . | .
154912 | Hydro_NonPumped | Water | CA_PGE_N | 200 | FALSE | FALSE | . | 0 | 0 | 154912 | 0.05 | 0.05 | 3.5 | . | FALSE | . | . | 1 | . | . | . | .
154913 | Hydro_NonPumped | Water | ID_S_OR_E | 200 | FALSE | FALSE | . | 0 | 0 | 154913 | 0.05 | 0.05 | 59.5 | . | FALSE | . | . | 1 | . | . | . | .
154914 | Hydro_NonPumped | Water | CA_PGE_N | 200 | FALSE | FALSE | . | 0 | 0 | 154914 | 0.05 | 0.05 | 6.1 | . | FALSE | . | . | 1 | . | . | . | .
154915 | Gas_Combustion_Turbine | Gas | CA_PGE_BAY | 40 | FALSE | FALSE | 7.306 | 2.1611 | 0 | 154915 | 0.06 | 0.04 | 64.6 | . | FALSE | . | . | 1 | . | . | . | .
154916 | Gas_Combustion_Turbine_Cogen | Gas | CA_PGE_BAY | 20 | FALSE | TRUE | 9.796 | 33.5769 | 0 | 154916 | 0.05 | 0.03 | 7.8 | . | TRUE | . | . | 1 | . | . | . | .
154917 | Hydro_NonPumped | Water | CO_NW | 200 | FALSE | FALSE | . | 0 | 0 | 154917 | 0.05 | 0.05 | 26.6 | . | FALSE | . | . | 1 | . | . | . | .
154918 | Hydro_NonPumped | Water | WA_W | 200 | FALSE | FALSE | . | 0 | 0 | 154918 | 0.05 | 0.05 | 1 | . | FALSE | . | . | 1 | . | . | . | .
154919 | CCGT | Gas | CA_PGE_CEN | 40 | FALSE | FALSE | 10.594 | 4.499 | 0 | 154919 | 0.06 | 0.04 | 98.2 | . | FALSE | . | . | 1 | . | . | . | .
154920 | Gas_Combustion_Turbine | Gas | CA_PGE_CEN | 40 | FALSE | FALSE | 8.341 | 2.1611 | 0 | 154920 | 0.06 | 0.04 | 50.4 | . | FALSE | . | . | 1 | . | . | . | .
154921 | Gas_Internal_Combustion_Engine | Gas | CA_PGE_CEN | 20 | FALSE | FALSE | 9.476 | 31.98 | 0 | 154921 | 0.06 | 0.04 | 50.4 | . | FALSE | . | . | 1 | . | . | . | .
154922 | CCGT | Gas | CA_PGE_N | 40 | FALSE | FALSE | 11.003 | 4.499 | 0 | 154922 | 0.06 | 0.04 | 109.3 | . | FALSE | . | . | 1 | . | . | . | .
154923 | Gas_Combustion_Turbine | Gas | CA_PGE_N | 40 | FALSE | FALSE | 9.263 | 2.1611 | 0 | 154923 | 0.06 | 0.04 | 73.8 | . | FALSE | . | . | 1 | . | . | . | .
154924 | Gas_Combustion_Turbine | Gas | CA_PGE_CEN | 40 | FALSE | FALSE | 8.801 | 2.1611 | 0 | 154924 | 0.06 | 0.04 | 223.5 | . | FALSE | . | . | 1 | . | . | . | .
154925 | Hydro_NonPumped | Water | WY_NW | 200 | FALSE | FALSE | . | 0 | 0 | 154925 | 0.05 | 0.05 | 18 | . | FALSE | . | . | 1 | . | . | . | .
154926 | Hydro_NonPumped | Water | CA_PGE_N | 200 | FALSE | FALSE | . | 0 | 0 | 154926 | 0.05 | 0.05 | 22 | . | FALSE | . | . | 1 | . | . | . | .
154927 | CCGT_Cogen | Gas | OR_WA_BPA | 20 | FALSE | TRUE | 11.568 | 4.1213 | 0 | 154927 | 0.06 | 0.04 | 266.3 | . | TRUE | . | . | 1 | . | . | . | .
154928 | Geothermal | Geothermal | CA_PGE_N | 20 | FALSE | TRUE | . | 0 | 0 | 154928 | 0 | 0 | 110 | . | FALSE | . | . | 1 | . | . | . | .
154929 | Geothermal | Geothermal | CA_PGE_N | 20 | FALSE | TRUE | . | 0 | 0 | 154929 | 0 | 0 | 110 | . | FALSE | . | . | 1 | . | . | . | .
154930 | Hydro_NonPumped | Water | CO_SW | 200 | FALSE | FALSE | . | 0 | 0 | 154930 | 0.05 | 0.05 | 1.2 | . | FALSE | . | . | 1 | . | . | . | .
154931 | Hydro_NonPumped | Water | CO_SW | 200 | FALSE | FALSE | . | 0 | 0 | 154931 | 0.05 | 0.05 | 11.4 | . | FALSE | . | . | 1 | . | . | . | .
154932 | Gas_Internal_Combustion_Engine | Gas | UT_N | 20 | FALSE | FALSE | 7.037 | 31.98 | 0 | 154932 | 0.06 | 0.04 | 9.7 | . | FALSE | . | . | 1 | . | . | . | .
154933 | Bio_Gas_Internal_Combustion_Engine | Bio_Gas | OR_W | 20 | FALSE | FALSE | 14.706 | 5.75 | 0 | 154933 | 0.06 | 0.04 | 3.2 | . | FALSE | . | . | 1 | . | . | . | .
154934 | Hydro_NonPumped | Water | WA_W | 200 | FALSE | FALSE | . | 0 | 0 | 154934 | 0.05 | 0.05 | 70 | . | FALSE | . | . | 1 | . | . | . | .
154935 | Hydro_NonPumped | Water | OR_WA_BPA | 200 | FALSE | FALSE | . | 0 | 0 | 154935 | 0.05 | 0.05 | 6.5 | . | FALSE | . | . | 1 | . | . | . | .
154936 | Gas_Combustion_Turbine | Gas | CA_PGE_CEN | 40 | FALSE | FALSE | 7.158 | 2.1611 | 0 | 154936 | 0.06 | 0.04 | 50 | . | FALSE | . | . | 1 | . | . | . | .
154937 | Gas_Combustion_Turbine | Gas | CA_PGE_BAY | 40 | FALSE | FALSE | 9.183 | 2.1611 | 0 | 154937 | 0.06 | 0.04 | 54.8 | . | FALSE | . | . | 1 | . | . | . | .
154938 | Gas_Combustion_Turbine | Gas | CA_PGE_CEN | 40 | FALSE | FALSE | 13.401 | 2.1611 | 0 | 154938 | 0.06 | 0.04 | 27.4 | . | FALSE | . | . | 1 | . | . | . | .
154939 | Gas_Combustion_Turbine | Gas | CA_PGE_N | 40 | FALSE | FALSE | 9.701 | 2.1611 | 0 | 154939 | 0.06 | 0.04 | 54.8 | . | FALSE | . | . | 1 | . | . | . | .
154940 | Gas_Combustion_Turbine | Gas | WA_ID_AVA | 40 | FALSE | FALSE | 10.583 | 2.1611 | 0 | 154940 | 0.06 | 0.04 | 166.4 | . | FALSE | . | . | 1 | . | . | . | .
154941 | Hydro_NonPumped | Water | CO_NW | 200 | FALSE | FALSE | . | 0 | 0 | 154941 | 0.05 | 0.05 | 5 | . | FALSE | . | . | 1 | . | . | . | .
154942 | Hydro_NonPumped | Water | CA_PGE_N | 200 | FALSE | FALSE | . | 0 | 0 | 154942 | 0.05 | 0.05 | 3.5 | . | FALSE | . | . | 1 | . | . | . | .
154943 | Gas_Combustion_Turbine | Gas | WY_NE | 40 | FALSE | FALSE | 9.578 | 2.1611 | 0 | 154943 | 0.06 | 0.04 | 40 | . | FALSE | . | . | 1 | . | . | . | .
154944 | Coal_Steam_Turbine | Coal | WY_NE | 40 | FALSE | TRUE | 9.082 | 4.5671 | 0 | 154944 | 0.06 | 0.04 | 90 | . | FALSE | . | . | 1 | . | . | . | .
154945 | Hydro_NonPumped | Water | CA_PGE_N | 200 | FALSE | FALSE | . | 0 | 0 | 154945 | 0.05 | 0.05 | 2 | . | FALSE | . | . | 1 | . | . | . | .
154946 | Hydro_NonPumped | Water | OR_PDX | 200 | FALSE | FALSE | . | 0 | 0 | 154946 | 0.05 | 0.05 | 12 | . | FALSE | . | . | 1 | . | . | . | .
154947 | Hydro_NonPumped | Water | OR_WA_BPA | 200 | FALSE | FALSE | . | 0 | 0 | 154947 | 0.05 | 0.05 | 10 | . | FALSE | . | . | 1 | . | . | . | .
154948 | Wind | Wind | CA_PGE_N | 20 | TRUE | FALSE | . | 0 | 0 | 154948 | 0 | 0 | 228.2 | . | FALSE | . | . | 1 | . | . | . | .
154949 | CCGT_Cogen | Gas | CA_SMUD | 20 | FALSE | TRUE | 11.642 | 4.1213 | 0 | 154949 | 0.06 | 0.04 | 71.5 | . | TRUE | . | . | 1 | . | . | . | .
154950 | Gas_Combustion_Turbine_Cogen | Gas | CA_SMUD | 20 | FALSE | TRUE | 11.634 | 33.5769 | 0 | 154950 | 0.05 | 0.03 | 54 | . | TRUE | . | . | 1 | . | . | . | .
154951 | Hydro_NonPumped | Water | WY_NW | 200 | FALSE | FALSE | . | 0 | 0 | 154951 | 0.05 | 0.05 | 4.5 | . | FALSE | . | . | 1 | . | . | . | .
154952 | Hydro_NonPumped | Water | UT_N | 200 | FALSE | FALSE | . | 0 | 0 | 154952 | 0.05 | 0.05 | 2.1 | . | FALSE | . | . | 1 | . | . | . | .
154953 | CCGT_Cogen | Gas | CA_SMUD | 20 | FALSE | TRUE | 14.64 | 4.1213 | 0 | 154953 | 0.06 | 0.04 | 149.4 | . | TRUE | . | . | 1 | . | . | . | .
154954 | Gas_Combustion_Turbine | Gas | CA_SMUD | 40 | FALSE | FALSE | 10.635 | 2.1611 | 0 | 154954 | 0.06 | 0.04 | 44 | . | FALSE | . | . | 1 | . | . | . | .
154955 | CCGT_Cogen | Gas | CA_SMUD | 20 | FALSE | TRUE | 6.799 | 4.1213 | 0 | 154955 | 0.06 | 0.04 | 173.9 | . | TRUE | . | . | 1 | . | . | . | .
154956 | Hydro_NonPumped | Water | WA_W | 200 | FALSE | FALSE | . | 0 | 0 | 154956 | 0.05 | 0.05 | 111.8 | . | FALSE | . | . | 1 | . | . | . | .
154957 | Hydro_NonPumped | Water | NM_N | 200 | FALSE | FALSE | . | 0 | 0 | 154957 | 0.05 | 0.05 | 8 | . | FALSE | . | . | 1 | . | . | . | .
154958 | CCGT | Gas | OR_PDX | 40 | FALSE | FALSE | 9.888 | 4.499 | 0 | 154958 | 0.06 | 0.04 | 248 | . | FALSE | . | . | 1 | . | . | . | .
154959 | Hydro_NonPumped | Water | CA_PGE_N | 200 | FALSE | FALSE | . | 0 | 0 | 154959 | 0.05 | 0.05 | 11.5 | . | FALSE | . | . | 1 | . | . | . | .
154960 | Bio_Gas_Internal_Combustion_Engine | Bio_Gas | OR_W | 20 | FALSE | FALSE | 6.93 | 5.75 | 0 | 154960 | 0.06 | 0.04 | 5.6 | . | FALSE | . | . | 1 | . | . | . | .
154961 | DistillateFuelOil_Internal_Combustion_Engine | DistillateFuelOil | UT_S | 20 | FALSE | FALSE | 13.561 | 31.98 | 0 | 154961 | 0.06 | 0.04 | 10.2 | . | FALSE | . | . | 1 | . | . | . | .
154962 | Hydro_NonPumped | Water | NM_N | 200 | FALSE | FALSE | . | 0 | 0 | 154962 | 0.05 | 0.05 | 15.6 | . | FALSE | . | . | 1 | . | . | . | .
154963 | Coal_Steam_Turbine | Coal | UT_N | 40 | FALSE | TRUE | 11.457 | 4.5671 | 0 | 154963 | 0.06 | 0.04 | 499.5 | . | FALSE | . | . | 1 | . | . | . | .
154964 | DistillateFuelOil_Combustion_Turbine | DistillateFuelOil | CA_IID | 40 | FALSE | FALSE | 13.517 | 5.75 | 0 | 154964 | 0.06 | 0.04 | 24.9 | . | FALSE | . | . | 1 | . | . | . | .
154965 | Gas_Combustion_Turbine | Gas | CA_IID | 40 | FALSE | FALSE | 11.003 | 2.1611 | 0 | 154965 | 0.06 | 0.04 | 24.9 | . | FALSE | . | . | 1 | . | . | . | .
154966 | Bio_Gas | Bio_Gas | OR_WA_BPA | 20 | FALSE | FALSE | 7.692 | 9.1799 | 0 | 154966 | 0.06 | 0.04 | 26 | . | FALSE | . | . | 1 | . | . | . | .
154967 | Bio_Gas_Internal_Combustion_Engine | Bio_Gas | OR_WA_BPA | 20 | FALSE | FALSE | 13.397 | 5.75 | 0 | 154967 | 0.06 | 0.04 | 10.5 | . | FALSE | . | . | 1 | . | . | . | .
154968 | Hydro_NonPumped | Water | WA_W | 200 | FALSE | FALSE | . | 0 | 0 | 154968 | 0.05 | 0.05 | 38.7 | . | FALSE | . | . | 1 | . | . | . | .
154969 | CCGT | Gas | WA_W | 40 | FALSE | FALSE | 12.603 | 4.499 | 0 | 154969 | 0.06 | 0.04 | 176.4 | . | FALSE | . | . | 1 | . | . | . | .
154970 | Hydro_NonPumped | Water | CA_PGE_CEN | 200 | FALSE | FALSE | . | 0 | 0 | 154970 | 0.05 | 0.05 | 165 | . | FALSE | . | . | 1 | . | . | . | .
154971 | CCGT | Gas | OR_WA_BPA | 40 | FALSE | FALSE | 11.185 | 4.499 | 0 | 154971 | 0.06 | 0.04 | 287 | . | FALSE | . | . | 1 | . | . | . | .
154972 | Wind | Wind | OR_WA_BPA | 20 | TRUE | FALSE | . | 0 | 0 | 154972 | 0 | 0 | 95.9 | . | FALSE | . | . | 1 | . | . | . | .
154973 | Hydro_NonPumped | Water | CA_SCE_S | 200 | FALSE | FALSE | . | 0 | 0 | 154973 | 0.05 | 0.05 | 29.7 | . | FALSE | . | . | 1 | . | . | . | .
154974 | Gas_Combustion_Turbine | Gas | ID_S_OR_E | 40 | FALSE | FALSE | 10.383 | 2.1611 | 0 | 154974 | 0.06 | 0.04 | 270.9 | . | FALSE | . | . | 1 | . | . | . | .
154975 | Gas_Combustion_Turbine | Gas | NM_S_TX_EPE | 40 | FALSE | FALSE | 9.739 | 2.1611 | 0 | 154975 | 0.06 | 0.04 | 88 | . | FALSE | . | . | 1 | . | . | . | .
154976 | Gas_Combustion_Turbine | Gas | NM_S_TX_EPE | 40 | FALSE | FALSE | 8.736 | 2.1611 | 0 | 154976 | 0.06 | 0.04 | 186 | . | FALSE | . | . | 1 | . | . | . | .
154977 | Gas_Combustion_Turbine | Gas | CA_SCE_S | 40 | FALSE | FALSE | 11.054 | 2.1611 | 0 | 154977 | 0.06 | 0.04 | 60.5 | . | FALSE | . | . | 1 | . | . | . | .
154978 | DistillateFuelOil_Internal_Combustion_Engine | DistillateFuelOil | CO_E | 20 | FALSE | FALSE | 9.068 | 31.98 | 0 | 154978 | 0.06 | 0.04 | 10 | . | FALSE | . | . | 1 | . | . | . | .
154979 | CCGT | Gas | WA_W | 40 | FALSE | FALSE | 10.08 | 4.499 | 0 | 154979 | 0.06 | 0.04 | 697.8 | . | FALSE | . | . | 1 | . | . | . | .
154980 | Gas_Combustion_Turbine | Gas | UT_N | 40 | FALSE | FALSE | 11.649 | 2.1611 | 0 | 154980 | 0.06 | 0.04 | 42 | . | FALSE | . | . | 1 | . | . | . | .
154981 | Gas_Internal_Combustion_Engine | Gas | WA_ID_AVA | 20 | FALSE | FALSE | 23.119 | 31.98 | 0 | 154981 | 0.06 | 0.04 | 24.6 | . | FALSE | . | . | 1 | . | . | . | .
154982 | Gas_Combustion_Turbine | Gas | WY_NE | 40 | FALSE | FALSE | 16.875 | 2.1611 | 0 | 154982 | 0.06 | 0.04 | 22.5 | . | FALSE | . | . | 1 | . | . | . | .
154983 | Gas_Combustion_Turbine | Gas | WY_NE | 40 | FALSE | FALSE | 11.685 | 2.1611 | 0 | 154983 | 0.06 | 0.04 | 22.5 | . | FALSE | . | . | 1 | . | . | . | .
154984 | Gas_Combustion_Turbine | Gas | WY_NE | 40 | FALSE | FALSE | 11.685 | 2.1611 | 0 | 154984 | 0.06 | 0.04 | 22.5 | . | FALSE | . | . | 1 | . | . | . | .
154985 | Coal_Steam_Turbine | Coal | WY_SW | 40 | FALSE | TRUE | 12 | 4.5671 | 0 | 154985 | 0.06 | 0.04 | 2441.9 | . | FALSE | . | . | 1 | . | . | . | .
154986 | Gas_Combustion_Turbine | Gas | CO_DEN | 54 | FALSE | FALSE | 17.3 | 2.1611 | 0 | 154986 | 0.06 | 0.04 | 100.8 | . | FALSE | . | . | 1 | . | . | . | .
154987 | CCGT | Gas | AZ_PHX | 40 | FALSE | FALSE | 8.7 | 4.499 | 0 | 154987 | 0.06 | 0.04 | 1326 | . | FALSE | . | . | 1 | . | . | . | .
154988 | Coal_Steam_Turbine | Coal | UT_S | 40 | FALSE | TRUE | 11.55 | 4.5671 | 0 | 154988 | 0.06 | 0.04 | 1037.3 | . | FALSE | . | . | 1 | . | . | . | .
154989 | CCGT | Gas | OR_PDX | 40 | FALSE | FALSE | 26.151 | 4.499 | 0 | 154989 | 0.06 | 0.04 | 586.2 | . | FALSE | . | . | 1 | . | . | . | .
154990 | Gas_Combustion_Turbine | Gas | OR_PDX | 40 | FALSE | FALSE | 14.476 | 2.1611 | 0 | 154990 | 0.06 | 0.04 | 24.5 | . | FALSE | . | . | 1 | . | . | . | .
154991 | Gas_Combustion_Turbine | Gas | CA_SCE_CEN | 46 | FALSE | FALSE | 9.369 | 2.1611 | 0 | 154991 | 0.06 | 0.04 | 58 | . | FALSE | . | . | 1 | . | . | . | .
154992 | DistillateFuelOil_Internal_Combustion_Engine | DistillateFuelOil | CO_E | 20 | FALSE | FALSE | 9.568 | 31.98 | 0 | 154992 | 0.06 | 0.04 | 2.7 | . | FALSE | . | . | 1 | . | . | . | .
154993 | Gas_Combustion_Turbine | Gas | CO_E | 40 | FALSE | FALSE | 11.214 | 2.1611 | 0 | 154993 | 0.06 | 0.04 | 75.6 | . | FALSE | . | . | 1 | . | . | . | .
154994 | Coal_Steam_Turbine | Coal | CO_E | 40 | FALSE | TRUE | 11.843 | 4.5671 | 0 | 154994 | 0.06 | 0.04 | 207 | . | FALSE | . | . | 1 | . | . | . | .
154995 | Central_PV | Solar | AZ_APS_E | 20 | TRUE | FALSE | . | 0 | 0 | 154995 | 0 | 0 | 13.4 | . | FALSE | . | . | 1 | . | . | . | .
154996 | Coal_Steam_Turbine | Coal | AZ_APS_E | 40 | FALSE | TRUE | 11.843 | 4.5671 | 0 | 154996 | 0.06 | 0.04 | 1765.8 | . | FALSE | . | . | 1 | . | . | . | .
154997 | Coal_Steam_Turbine | Coal | NV_N | 44 | FALSE | TRUE | 11.373 | 4.5671 | 0 | 154997 | 0.06 | 0.04 | 567 | . | FALSE | . | . | 1 | . | . | . | .
154998 | Coal_Steam_Turbine | Coal | NV_N | 40 | FALSE | TRUE | 11.373 | 4.5671 | 0 | 154998 | 0.06 | 0.04 | 567 | . | FALSE | . | . | 1 | . | . | . | .
154999 | Hydro_NonPumped | Water | NV_S | 200 | FALSE | FALSE | . | 0 | 0 | 154999 | 0.05 | 0.05 | 1039.4 | . | FALSE | . | . | 1 | . | . | . | .
155000 | Hydro_NonPumped | Water | WA_ID_AVA | 200 | FALSE | FALSE | . | 0 | 0 | 155000 | 0.05 | 0.05 | 14.8 | . | FALSE | . | . | 1 | . | . | . | .
155001 | Hydro_NonPumped | Water | WA_ID_AVA | 200 | FALSE | FALSE | . | 0 | 0 | 155001 | 0.05 | 0.05 | 10 | . | FALSE | . | . | 1 | . | . | . | .
155002 | Hydro_NonPumped | Water | WA_W | 200 | FALSE | FALSE | . | 0 | 0 | 155002 | 0.05 | 0.05 | 2.3 | . | FALSE | . | . | 1 | . | . | . | .
155003 | Gas_Steam_Turbine_Cogen | Gas | CO_DEN | 40 | FALSE | TRUE | 13.338 | 4.4563 | 0 | 155003 | 0.09 | 0.13 | 35 | . | TRUE | . | . | 1 | . | . | . | .
155004 | Wind | Wind | CA_PGE_CEN | 20 | TRUE | FALSE | . | 0 | 0 | 155004 | 0 | 0 | 17.4 | . | FALSE | . | . | 1 | . | . | . | .
155005 | Hydro_NonPumped | Water | ID_S_OR_E | 200 | FALSE | FALSE | . | 0 | 0 | 155005 | 0.05 | 0.05 | 101.2 | . | FALSE | . | . | 1 | . | . | . | .
155006 | Geothermal | Geothermal | NV_N | 20 | FALSE | TRUE | . | 0 | 0 | 155006 | 0 | 0 | 26 | . | FALSE | . | . | 1 | . | . | . | .
155007 | Bio_Gas_Internal_Combustion_Engine | Bio_Gas | CA_SDGE | 20 | FALSE | FALSE | 15.827 | 5.75 | 0 | 155007 | 0.06 | 0.04 | 3.2 | . | FALSE | . | . | 1 | . | . | . | .
155008 | CCGT_Cogen | Gas | CA_PGE_BAY | 20 | FALSE | TRUE | 8.017 | 4.1213 | 0 | 155008 | 0.06 | 0.04 | 130 | . | TRUE | . | . | 1 | . | . | . | .
155009 | Gas_Combustion_Turbine | Gas | CA_SCE_VLY | 40 | FALSE | FALSE | 10.266 | 2.1611 | 0 | 155009 | 0.06 | 0.04 | 3.5 | . | FALSE | . | . | 1 | . | . | . | .
155010 | Hydro_NonPumped | Water | ID_S_OR_E | 200 | FALSE | FALSE | . | 0 | 0 | 155010 | 0.05 | 0.05 | 1.5 | . | FALSE | . | . | 1 | . | . | . | .
155011 | Bio_Solid_Steam_Turbine | Bio_Solid | CA_PGE_N | 20 | FALSE | FALSE | 11.413 | 12.719 | 0 | 155011 | 0.06 | 0.04 | 18.8 | . | FALSE | . | . | 1 | . | . | . | .
155012 | Hydro_NonPumped | Water | CO_DEN | 200 | FALSE | FALSE | . | 0 | 0 | 155012 | 0.05 | 0.05 | 3.1 | . | FALSE | . | . | 1 | . | . | . | .
155013 | Hydro_NonPumped | Water | CO_DEN | 200 | FALSE | FALSE | . | 0 | 0 | 155013 | 0.05 | 0.05 | 1 | . | FALSE | . | . | 1 | . | . | . | .
155014 | Bio_Gas_Internal_Combustion_Engine_Cogen | Bio_Gas | CA_LADWP | 20 | FALSE | TRUE | 10.976 | 16.0398 | 0 | 155014 | 0.04 | 0.11 | 38.4 | . | TRUE | . | . | 1 | . | . | . | .
155015 | Gas_Combustion_Turbine_Cogen | Gas | CA_PGE_S | 20 | FALSE | TRUE | 11.969 | 33.5769 | 0 | 155015 | 0.05 | 0.03 | 6 | . | TRUE | . | . | 1 | . | . | . | .
155016 | Gas_Combustion_Turbine_Cogen | Gas | CA_SDGE | 20 | FALSE | TRUE | 12.183 | 33.5769 | 0 | 155016 | 0.05 | 0.03 | 4.5 | . | TRUE | . | . | 1 | . | . | . | .
155017 | Hydro_NonPumped | Water | CA_PGE_N | 200 | FALSE | FALSE | . | 0 | 0 | 155017 | 0.05 | 0.05 | 2 | . | FALSE | . | . | 1 | . | . | . | .
155018 | Hydro_NonPumped | Water | MT_SE | 200 | FALSE | FALSE | . | 0 | 0 | 155018 | 0.05 | 0.05 | 2 | . | FALSE | . | . | 1 | . | . | . | .
155019 | Hydro_NonPumped | Water | CA_SCE_CEN | 200 | FALSE | FALSE | . | 0 | 0 | 155019 | 0.05 | 0.05 | 11.8 | . | FALSE | . | . | 1 | . | . | . | .
155020 | Hydro_NonPumped | Water | ID_E | 200 | FALSE | FALSE | . | 0 | 0 | 155020 | 0.05 | 0.05 | 2.6 | . | FALSE | . | . | 1 | . | . | . | .
155021 | Bio_Solid_Steam_Turbine_Cogen | Bio_Solid | CA_PGE_N | 40 | FALSE | TRUE | 16.622 | 16.8446 | 0 | 155021 | 0.09 | 0.13 | 19.2 | . | TRUE | . | . | 1 | . | . | . | .
155022 | CCGT_Cogen | Gas | CA_PGE_CEN | 20 | FALSE | TRUE | 11.038 | 4.1213 | 0 | 155022 | 0.06 | 0.04 | 60.3 | . | TRUE | . | . | 1 | . | . | . | .
155023 | Gas_Combustion_Turbine | Gas | CA_PGE_CEN | 40 | FALSE | FALSE | 10.152 | 2.1611 | 0 | 155023 | 0.06 | 0.04 | 22.3 | . | FALSE | . | . | 1 | . | . | . | .
155024 | Hydro_NonPumped | Water | CA_SCE_S | 200 | FALSE | FALSE | . | 0 | 0 | 155024 | 0.05 | 0.05 | 1.3 | . | FALSE | . | . | 1 | . | . | . | .
155025 | CCGT_Cogen | Gas | CA_SCE_S | 20 | FALSE | TRUE | 10.316 | 4.1213 | 0 | 155025 | 0.06 | 0.04 | 55.8 | . | TRUE | . | . | 1 | . | . | . | .
155026 | Gas_Combustion_Turbine_Cogen | Gas | CA_SDGE | 20 | FALSE | TRUE | 12.016 | 33.5769 | 0 | 155026 | 0.05 | 0.03 | 4.8 | . | TRUE | . | . | 1 | . | . | . | .
155027 | DistillateFuelOil_Internal_Combustion_Engine | DistillateFuelOil | CA_SDGE | 20 | FALSE | FALSE | 9.042 | 31.98 | 0 | 155027 | 0.06 | 0.04 | 6.5 | . | FALSE | . | . | 1 | . | . | . | .
155028 | Bio_Gas_Internal_Combustion_Engine_Cogen | Bio_Gas | CO_DEN | 20 | FALSE | TRUE | 10.161 | 16.0398 | 0 | 155028 | 0.04 | 0.11 | 7 | . | TRUE | . | . | 1 | . | . | . | .
155029 | Bio_Gas_Internal_Combustion_Engine_Cogen | Bio_Gas | CO_DEN | 20 | FALSE | TRUE | 40.353 | 16.0398 | 0 | 155029 | 0.04 | 0.11 | 4 | . | TRUE | . | . | 1 | . | . | . | .
155030 | Wind | Wind | CA_SCE_CEN | 20 | TRUE | FALSE | . | 0 | 0 | 155030 | 0 | 0 | 8.7 | . | FALSE | . | . | 1 | . | . | . | .
155031 | Gas_Combustion_Turbine_Cogen | Gas | CA_SCE_S | 20 | FALSE | TRUE | 9.104 | 33.5769 | 0 | 155031 | 0.05 | 0.03 | 10.4 | . | TRUE | . | . | 1 | . | . | . | .
155032 | DistillateFuelOil_Internal_Combustion_Engine | DistillateFuelOil | CA_SCE_S | 20 | FALSE | FALSE | 9.104 | 31.98 | 0 | 155032 | 0.06 | 0.04 | 2.7 | . | FALSE | . | . | 1 | . | . | . | .
155033 | CCGT_Cogen | Gas | CA_SCE_S | 20 | FALSE | TRUE | 9.104 | 4.1213 | 0 | 155033 | 0.06 | 0.04 | 180.1 | . | TRUE | . | . | 1 | . | . | . | .
155034 | Gas_Internal_Combustion_Engine_Cogen | Gas | UT_N | 20 | FALSE | TRUE | 9.104 | 33.5769 | 0 | 155034 | 0.05 | 0.03 | 1.8 | . | TRUE | . | . | 1 | . | . | . | .
155035 | Hydro_NonPumped | Water | CA_SCE_VLY | 200 | FALSE | FALSE | . | 0 | 0 | 155035 | 0.05 | 0.05 | 1.4 | . | FALSE | . | . | 1 | . | . | . | .
155036 | Hydro_NonPumped | Water | CA_PGE_N | 200 | FALSE | FALSE | . | 0 | 0 | 155036 | 0.05 | 0.05 | 10 | . | FALSE | . | . | 1 | . | . | . | .
155037 | CCGT_Cogen | Gas | CA_SCE_S | 20 | FALSE | TRUE | 14.305 | 4.1213 | 0 | 155037 | 0.06 | 0.04 | 13 | . | TRUE | . | . | 1 | . | . | . | .
155038 | Hydro_NonPumped | Water | CA_PGE_N | 200 | FALSE | FALSE | . | 0 | 0 | 155038 | 0.05 | 0.05 | 5 | . | FALSE | . | . | 1 | . | . | . | .
155039 | Geothermal | Geothermal | NV_N | 20 | FALSE | TRUE | . | 0 | 0 | 155039 | 0 | 0 | 3.6 | . | FALSE | . | . | 1 | . | . | . | .
155040 | Geothermal | Geothermal | NV_N | 20 | FALSE | TRUE | . | 0 | 0 | 155040 | 0 | 0 | 17 | . | FALSE | . | . | 1 | . | . | . | .
155041 | CCGT_Cogen | Gas | CA_PGE_CEN | 20 | FALSE | TRUE | 10.291 | 4.1213 | 0 | 155041 | 0.06 | 0.04 | 133.2 | . | TRUE | . | . | 1 | . | . | . | .
155042 | Hydro_NonPumped | Water | ID_S_OR_E | 200 | FALSE | FALSE | . | 0 | 0 | 155042 | 0.05 | 0.05 | 8 | . | FALSE | . | . | 1 | . | . | . | .
155043 | Bio_Solid_Steam_Turbine | Bio_Solid | CA_IID | 20 | FALSE | FALSE | 7.106 | 12.719 | 0 | 155043 | 0.06 | 0.04 | 55.5 | . | FALSE | . | . | 1 | . | . | . | .
155044 | Hydro_NonPumped | Water | OR_WA_BPA | 200 | FALSE | FALSE | . | 0 | 0 | 155044 | 0.05 | 0.05 | 2.6 | . | FALSE | . | . | 1 | . | . | . | .
155045 | Hydro_NonPumped | Water | OR_WA_BPA | 200 | FALSE | FALSE | . | 0 | 0 | 155045 | 0.05 | 0.05 | 1.8 | . | FALSE | . | . | 1 | . | . | . | .
155046 | Hydro_NonPumped | Water | ID_E | 200 | FALSE | FALSE | . | 0 | 0 | 155046 | 0.05 | 0.05 | 3.1 | . | FALSE | . | . | 1 | . | . | . | .
155047 | Gas_Internal_Combustion_Engine_Cogen | Gas | NM_N | 20 | FALSE | TRUE | 12.248 | 33.5769 | 0 | 155047 | 0.05 | 0.03 | 4.4 | . | TRUE | . | . | 1 | . | . | . | .
155048 | Bio_Gas_Internal_Combustion_Engine_Cogen | Bio_Gas | NM_N | 20 | FALSE | TRUE | 33.712 | 16.0398 | 0 | 155048 | 0.04 | 0.11 | 2.2 | . | TRUE | . | . | 1 | . | . | . | .
155049 | CCGT_Cogen | Gas | CA_PGE_BAY | 20 | FALSE | TRUE | 10.291 | 4.1213 | 0 | 155049 | 0.06 | 0.04 | 113.5 | . | TRUE | . | . | 1 | . | . | . | .
155050 | Gas_Combustion_Turbine_Cogen | Gas | CA_PGE_N | 20 | FALSE | TRUE | 11.044 | 33.5769 | 0 | 155050 | 0.05 | 0.03 | 49.5 | . | TRUE | . | . | 1 | . | . | . | .
155051 | Bio_Gas | Bio_Gas | CA_SDGE | 20 | FALSE | FALSE | 14.717 | 9.1799 | 0 | 155051 | 0.06 | 0.04 | 5.4 | . | FALSE | . | . | 1 | . | . | . | .
155052 | CCGT_Cogen | Gas | CA_PGE_CEN | 20 | FALSE | TRUE | 10.73 | 4.1213 | 0 | 155052 | 0.06 | 0.04 | 36.2 | . | TRUE | . | . | 1 | . | . | . | .
155053 | Hydro_NonPumped | Water | CO_NW | 200 | FALSE | FALSE | . | 0 | 0 | 155053 | 0.05 | 0.05 | 1.8 | . | FALSE | . | . | 1 | . | . | . | .
155054 | Hydro_NonPumped | Water | CO_NW | 200 | FALSE | FALSE | . | 0 | 0 | 155054 | 0.05 | 0.05 | 3.5 | . | FALSE | . | . | 1 | . | . | . | .
155055 | Hydro_NonPumped | Water | CO_NW | 200 | FALSE | FALSE | . | 0 | 0 | 155055 | 0.05 | 0.05 | 5.5 | . | FALSE | . | . | 1 | . | . | . | .
155056 | Hydro_NonPumped | Water | CO_DEN | 200 | FALSE | FALSE | . | 0 | 0 | 155056 | 0.05 | 0.05 | 7.8 | . | FALSE | . | . | 1 | . | . | . | .
155057 | Central_PV | Solar | CA_SCE_CEN | 20 | TRUE | FALSE | . | 0 | 0 | 155057 | 0 | 0 | 20 | . | FALSE | . | . | 1 | . | . | . | .
155058 | Central_PV | Solar | CA_SCE_CEN | 20 | TRUE | FALSE | . | 0 | 0 | 155058 | 0 | 0 | 13.8 | . | FALSE | . | . | 1 | . | . | . | .
155059 | ST | Solar | CA_SCE_CEN | 20 | FALSE | FALSE | . | 0 | 0 | 155059 | 0.06 | 0.04 | 34.2 | . | FALSE | . | . | 1 | . | . | . | .
155060 | ST | Solar | CA_SCE_CEN | 20 | FALSE | FALSE | . | 0 | 0 | 155060 | 0.06 | 0.04 | 34.2 | . | FALSE | . | . | 1 | . | . | . | .
155061 | ST | Solar | CA_SCE_CEN | 20 | FALSE | FALSE | . | 0 | 0 | 155061 | 0.06 | 0.04 | 34.2 | . | FALSE | . | . | 1 | . | . | . | .
155062 | ST | Solar | CA_SCE_CEN | 20 | FALSE | FALSE | . | 0 | 0 | 155062 | 0.06 | 0.04 | 35 | . | FALSE | . | . | 1 | . | . | . | .
155063 | ST | Solar | CA_SCE_CEN | 20 | FALSE | FALSE | . | 0 | 0 | 155063 | 0.06 | 0.04 | 35 | . | FALSE | . | . | 1 | . | . | . | .
155064 | ST | Solar | CA_SCE_CEN | 20 | FALSE | FALSE | . | 0 | 0 | 155064 | 0.06 | 0.04 | 92 | . | FALSE | . | . | 1 | . | . | . | .
155065 | ST | Solar | CA_SCE_CEN | 20 | FALSE | FALSE | . | 0 | 0 | 155065 | 0.06 | 0.04 | 92 | . | FALSE | . | . | 1 | . | . | . | .
155066 | Hydro_NonPumped | Water | CA_PGE_N | 200 | FALSE | FALSE | . | 0 | 0 | 155066 | 0.05 | 0.05 | 29.9 | . | FALSE | . | . | 1 | . | . | . | .
155067 | Bio_Gas_Steam_Turbine | Bio_Gas | CA_SCE_S | 20 | FALSE | FALSE | 8.4 | 5.75 | 0 | 155067 | 0.09 | 0.13 | 50 | . | FALSE | . | . | 1 | . | . | . | .
155068 | Geothermal | Geothermal | CA_SCE_CEN | 20 | FALSE | TRUE | . | 0 | 0 | 155068 | 0 | 0 | 15 | . | FALSE | . | . | 1 | . | . | . | .
155069 | Geothermal | Geothermal | CA_SCE_CEN | 20 | FALSE | TRUE | . | 0 | 0 | 155069 | 0 | 0 | 10 | . | FALSE | . | . | 1 | . | . | . | .
155070 | Geothermal | Geothermal | CA_SCE_CEN | 20 | FALSE | TRUE | . | 0 | 0 | 155070 | 0 | 0 | 15 | . | FALSE | . | . | 1 | . | . | . | .
155071 | Gas_Combustion_Turbine_Cogen | Gas | CA_PGE_S | 20 | FALSE | TRUE | 14.192 | 33.5769 | 0 | 155071 | 0.05 | 0.03 | 300 | . | TRUE | . | . | 1 | . | . | . | .
155072 | Coal_Steam_Turbine_Cogen | Coal | ID_S_OR_E | 40 | FALSE | TRUE | 14.426 | 4.1662 | 0 | 155072 | 0.1 | 0.06 | 10.2 | . | TRUE | . | . | 1 | . | . | . | .
155073 | Gas_Combustion_Turbine_Cogen | Gas | CA_PGE_BAY | 20 | FALSE | TRUE | 10.348 | 33.5769 | 0 | 155073 | 0.05 | 0.03 | 6 | . | TRUE | . | . | 1 | . | . | . | .
155074 | Wind | Wind | CA_SCE_CEN | 20 | TRUE | FALSE | . | 0 | 0 | 155074 | 0 | 0 | 59.6 | . | FALSE | . | . | 1 | . | . | . | .
155075 | Wind | Wind | CA_SCE_CEN | 20 | TRUE | FALSE | . | 0 | 0 | 155075 | 0 | 0 | 29 | . | FALSE | . | . | 1 | . | . | . | .
155076 | ST | Waste_Heat | CA_SCE_S | 40 | FALSE | FALSE | . | 5.75 | 0 | 155076 | 0.06 | 0.04 | 34 | . | TRUE | . | . | 1 | . | . | . | .
155077 | CCGT_Cogen | Gas | CA_LADWP | 20 | FALSE | TRUE | 12.099 | 4.1213 | 0 | 155077 | 0.06 | 0.04 | 34.5 | . | TRUE | . | . | 1 | . | . | . | .
155078 | Geothermal | Geothermal | CA_IID | 20 | FALSE | TRUE | . | 0 | 0 | 155078 | 0 | 0 | 45.5 | . | FALSE | . | . | 1 | . | . | . | .
155079 | Geothermal | Geothermal | CA_IID | 20 | FALSE | TRUE | . | 0 | 0 | 155079 | 0 | 0 | 45.5 | . | FALSE | . | . | 1 | . | . | . | .
155080 | Geothermal | Geothermal | CA_IID | 20 | FALSE | TRUE | . | 0 | 0 | 155080 | 0 | 0 | 45.5 | . | FALSE | . | . | 1 | . | . | . | .
155081 | Gas_Combustion_Turbine_Cogen | Gas | CA_PGE_S | 20 | FALSE | TRUE | 10.561 | 33.5769 | 0 | 155081 | 0.05 | 0.03 | 46 | . | TRUE | . | . | 1 | . | . | . | .
155082 | Gas_Combustion_Turbine_Cogen | Gas | CA_PGE_S | 20 | FALSE | TRUE | 10.767 | 33.5769 | 0 | 155082 | 0.05 | 0.03 | 46 | . | TRUE | . | . | 1 | . | . | . | .
155083 | Bio_Solid_Steam_Turbine_Cogen | Bio_Solid | CA_PGE_N | 40 | FALSE | TRUE | 11.535 | 16.8446 | 0 | 155083 | 0.09 | 0.13 | 31 | . | TRUE | . | . | 1 | . | . | . | .
155084 | Bio_Solid_Steam_Turbine_Cogen | Bio_Solid | CA_PGE_N | 40 | FALSE | TRUE | 9.059 | 16.8446 | 0 | 155084 | 0.09 | 0.13 | 12 | . | TRUE | . | . | 1 | . | . | . | .
155085 | CCGT | Gas | CO_E | 40 | FALSE | FALSE | 10.183 | 4.499 | 0 | 155085 | 0.06 | 0.04 | 273.4 | . | FALSE | . | . | 1 | . | . | . | .
155086 | Gas_Combustion_Turbine | Gas | CO_E | 40 | FALSE | FALSE | 11.373 | 2.1611 | 0 | 155086 | 0.06 | 0.04 | 23.8 | . | FALSE | . | . | 1 | . | . | . | .
155087 | Coal_Steam_Turbine_Cogen | Coal | CA_SCE_CEN | 40 | FALSE | TRUE | 8.705 | 4.1662 | 0 | 155087 | 0.1 | 0.06 | 62.5 | . | TRUE | . | . | 1 | . | . | . | .
155088 | Hydro_NonPumped | Water | CA_PGE_N | 200 | FALSE | FALSE | . | 0 | 0 | 155088 | 0.05 | 0.05 | 3 | . | FALSE | . | . | 1 | . | . | . | .
155089 | Hydro_NonPumped | Water | CA_PGE_N | 200 | FALSE | FALSE | . | 0 | 0 | 155089 | 0.05 | 0.05 | 5 | . | FALSE | . | . | 1 | . | . | . | .
155090 | Hydro_NonPumped | Water | CA_PGE_N | 200 | FALSE | FALSE | . | 0 | 0 | 155090 | 0.05 | 0.05 | 1.1 | . | FALSE | . | . | 1 | . | . | . | .
155091 | Hydro_NonPumped | Water | CA_PGE_N | 200 | FALSE | FALSE | . | 0 | 0 | 155091 | 0.05 | 0.05 | 1.1 | . | FALSE | . | . | 1 | . | . | . | .
155092 | Wind | Wind | CA_SCE_S | 20 | TRUE | FALSE | . | 0 | 0 | 155092 | 0 | 0 | 11.7 | . | FALSE | . | . | 1 | . | . | . | .
155093 | Gas_Internal_Combustion_Engine_Cogen | Gas | CA_SDGE | 20 | FALSE | TRUE | 18.891 | 33.5769 | 0 | 155093 | 0.05 | 0.03 | 3.8 | . | TRUE | . | . | 1 | . | . | . | .
155094 | Hydro_NonPumped | Water | ID_S_OR_E | 200 | FALSE | FALSE | . | 0 | 0 | 155094 | 0.05 | 0.05 | 4.1 | . | FALSE | . | . | 1 | . | . | . | .
155095 | Hydro_NonPumped | Water | OR_E | 200 | FALSE | FALSE | . | 0 | 0 | 155095 | 0.05 | 0.05 | 1.2 | . | FALSE | . | . | 1 | . | . | . | .
155096 | Hydro_NonPumped | Water | ID_S_OR_E | 200 | FALSE | FALSE | . | 0 | 0 | 155096 | 0.05 | 0.05 | 9 | . | FALSE | . | . | 1 | . | . | . | .
155097 | Bio_Gas_Internal_Combustion_Engine | Bio_Gas | CA_PGE_CEN | 20 | FALSE | FALSE | 11.057 | 5.75 | 0 | 155097 | 0.06 | 0.04 | 4 | . | FALSE | . | . | 1 | . | . | . | .
155098 | CCGT | Gas | CO_NW | 40 | FALSE | FALSE | 10.291 | 4.499 | 0 | 155098 | 0.06 | 0.04 | 84 | . | FALSE | . | . | 1 | . | . | . | .
155099 | Geothermal | Geothermal | CA_IID | 20 | FALSE | TRUE | . | 0 | 0 | 155099 | 0 | 0 | 53.9 | . | FALSE | . | . | 1 | . | . | . | .
155100 | CCGT | Gas | NV_S | 40 | FALSE | FALSE | 26.805 | 4.499 | 0 | 155100 | 0.06 | 0.04 | 358.9 | . | FALSE | . | . | 1 | . | . | . | .
155101 | Geothermal | Geothermal | CA_IID | 20 | FALSE | TRUE | . | 0 | 0 | 155101 | 0 | 0 | 8 | . | FALSE | . | . | 1 | . | . | . | .
155102 | Geothermal | Geothermal | CA_IID | 20 | FALSE | TRUE | . | 0 | 0 | 155102 | 0 | 0 | 21.6 | . | FALSE | . | . | 1 | . | . | . | .
155103 | Bio_Solid_Steam_Turbine | Bio_Solid | CA_PGE_CEN | 20 | FALSE | FALSE | 9 | 12.719 | 0 | 155103 | 0.06 | 0.04 | 28 | . | FALSE | . | . | 1 | . | . | . | .
155104 | Bio_Solid_Steam_Turbine | Bio_Solid | CA_PGE_N | 20 | FALSE | FALSE | 11.535 | 12.719 | 0 | 155104 | 0.06 | 0.04 | 27.9 | . | FALSE | . | . | 1 | . | . | . | .
155105 | Gas_Combustion_Turbine_Cogen | Gas | CA_SCE_CEN | 20 | FALSE | TRUE | 12.168 | 33.5769 | 0 | 155105 | 0.05 | 0.03 | 48.5 | . | TRUE | . | . | 1 | . | . | . | .
155106 | Bio_Solid_Steam_Turbine | Bio_Solid | CA_PGE_N | 20 | FALSE | FALSE | 11.535 | 12.719 | 0 | 155106 | 0.06 | 0.04 | 36.2 | . | FALSE | . | . | 1 | . | . | . | .
155107 | Hydro_NonPumped | Water | ID_S_OR_E | 200 | FALSE | FALSE | . | 0 | 0 | 155107 | 0.05 | 0.05 | 1.3 | . | FALSE | . | . | 1 | . | . | . | .
155108 | Coal_Steam_Turbine | Coal | MT_SE | 40 | FALSE | TRUE | 11.428 | 4.5671 | 0 | 155108 | 0.06 | 0.04 | 46.1 | . | FALSE | . | . | 1 | . | . | . | .
155109 | Hydro_NonPumped | Water | ID_S_OR_E | 200 | FALSE | FALSE | . | 0 | 0 | 155109 | 0.05 | 0.05 | 2.3 | . | FALSE | . | . | 1 | . | . | . | .
155110 | Hydro_NonPumped | Water | ID_S_OR_E | 200 | FALSE | FALSE | . | 0 | 0 | 155110 | 0.05 | 0.05 | 4.8 | . | FALSE | . | . | 1 | . | . | . | .
155111 | Hydro_NonPumped | Water | ID_S_OR_E | 200 | FALSE | FALSE | . | 0 | 0 | 155111 | 0.05 | 0.05 | 2.8 | . | FALSE | . | . | 1 | . | . | . | .
155112 | Hydro_NonPumped | Water | ID_S_OR_E | 200 | FALSE | FALSE | . | 0 | 0 | 155112 | 0.05 | 0.05 | 1.9 | . | FALSE | . | . | 1 | . | . | . | .
155113 | Bio_Solid_Steam_Turbine | Bio_Solid | CA_PGE_N | 20 | FALSE | FALSE | 11.535 | 12.719 | 0 | 155113 | 0.06 | 0.04 | 28 | . | FALSE | . | . | 1 | . | . | . | .
155114 | Bio_Solid_Steam_Turbine | Bio_Solid | OR_W | 20 | FALSE | FALSE | 11.672 | 12.719 | 0 | 155114 | 0.06 | 0.04 | 40 | . | FALSE | . | . | 1 | . | . | . | .
155115 | Geothermal | Geothermal | CA_SCE_CEN | 20 | FALSE | TRUE | . | 0 | 0 | 155115 | 0 | 0 | 92.2 | . | FALSE | . | . | 1 | . | . | . | .
155116 | Geothermal | Geothermal | CA_SCE_CEN | 20 | FALSE | TRUE | . | 0 | 0 | 155116 | 0 | 0 | 90 | . | FALSE | . | . | 1 | . | . | . | .
155117 | Geothermal | Geothermal | CA_SCE_CEN | 20 | FALSE | TRUE | . | 0 | 0 | 155117 | 0 | 0 | 90 | . | FALSE | . | . | 1 | . | . | . | .
155118 | Geothermal | Geothermal | CA_IID | 20 | FALSE | TRUE | . | 0 | 0 | 155118 | 0 | 0 | 10 | . | FALSE | . | . | 1 | . | . | . | .
155119 | Geothermal | Geothermal | CA_IID | 20 | FALSE | TRUE | . | 0 | 0 | 155119 | 0 | 0 | 20 | . | FALSE | . | . | 1 | . | . | . | .
155120 | Hydro_NonPumped | Water | CA_PGE_N | 200 | FALSE | FALSE | . | 0 | 0 | 155120 | 0.05 | 0.05 | 1.8 | . | FALSE | . | . | 1 | . | . | . | .
155121 | Hydro_NonPumped | Water | CA_PGE_N | 200 | FALSE | FALSE | . | 0 | 0 | 155121 | 0.05 | 0.05 | 2 | . | FALSE | . | . | 1 | . | . | . | .
155122 | Hydro_NonPumped | Water | CA_PGE_N | 200 | FALSE | FALSE | . | 0 | 0 | 155122 | 0.05 | 0.05 | 6.8 | . | FALSE | . | . | 1 | . | . | . | .
155123 | Gas_Combustion_Turbine_Cogen | Gas | CA_LADWP | 20 | FALSE | TRUE | 10.879 | 33.5769 | 0 | 155123 | 0.05 | 0.03 | 5.6 | . | TRUE | . | . | 1 | . | . | . | .
155124 | Gas_Combustion_Turbine_Cogen | Gas | CA_PGE_S | 20 | FALSE | TRUE | 6.833 | 33.5769 | 0 | 155124 | 0.05 | 0.03 | 46 | . | TRUE | . | . | 1 | . | . | . | .
155125 | Hydro_NonPumped | Water | CA_PGE_S | 200 | FALSE | FALSE | . | 0 | 0 | 155125 | 0.05 | 0.05 | 14 | . | FALSE | . | . | 1 | . | . | . | .
155126 | Bio_Solid_Steam_Turbine | Bio_Solid | CA_PGE_N | 20 | FALSE | FALSE | 13.688 | 12.719 | 0 | 155126 | 0.06 | 0.04 | 32.5 | . | FALSE | . | . | 1 | . | . | . | .
155127 | Bio_Solid_Steam_Turbine_Cogen | Bio_Solid | CA_PGE_N | 40 | FALSE | TRUE | 13.688 | 16.8446 | 0 | 155127 | 0.09 | 0.13 | 32.5 | . | TRUE | . | . | 1 | . | . | . | .
155128 | CCGT_Cogen | Gas | CA_SDGE | 20 | FALSE | TRUE | 10.324 | 4.1213 | 0 | 155128 | 0.06 | 0.04 | 14.3 | . | TRUE | . | . | 1 | . | . | . | .
155129 | Central_PV | Solar | CA_SDGE | 20 | TRUE | FALSE | . | 0 | 0 | 155129 | 0 | 0 | 0.8 | . | FALSE | . | . | 1 | . | . | . | .
155130 | Gas_Combustion_Turbine_Cogen | Gas | CA_PGE_CEN | 20 | FALSE | TRUE | 11.264 | 33.5769 | 0 | 155130 | 0.05 | 0.03 | 4.4 | . | TRUE | . | . | 1 | . | . | . | .
155131 | Geothermal | Geothermal | CA_PGE_N | 20 | FALSE | TRUE | . | 0 | 0 | 155131 | 0 | 0 | 176.4 | . | FALSE | . | . | 1 | . | . | . | .
155132 | Hydro_NonPumped | Water | CA_SCE_CEN | 200 | FALSE | FALSE | . | 0 | 0 | 155132 | 0.05 | 0.05 | 1.3 | . | FALSE | . | . | 1 | . | . | . | .
155133 | Gas_Internal_Combustion_Engine_Cogen | Gas | CA_PGE_BAY | 20 | FALSE | TRUE | 12.001 | 33.5769 | 0 | 155133 | 0.05 | 0.03 | 1.5 | . | TRUE | . | . | 1 | . | . | . | .
155134 | Hydro_NonPumped | Water | WA_ID_AVA | 200 | FALSE | FALSE | . | 0 | 0 | 155134 | 0.05 | 0.05 | 1.6 | . | FALSE | . | . | 1 | . | . | . | .
155135 | Bio_Solid_Steam_Turbine_Cogen | Bio_Solid | ID_S_OR_E | 40 | FALSE | TRUE | 9.975 | 16.8446 | 0 | 155135 | 0.09 | 0.13 | 6.2 | . | TRUE | . | . | 1 | . | . | . | .
155136 | Bio_Solid_Steam_Turbine_Cogen | Bio_Solid | CA_PGE_N | 40 | FALSE | TRUE | 11.413 | 16.8446 | 0 | 155136 | 0.09 | 0.13 | 20 | . | TRUE | . | . | 1 | . | . | . | .
155137 | Bio_Solid_Steam_Turbine | Bio_Solid | CA_PGE_N | 20 | FALSE | FALSE | 11.535 | 12.719 | 0 | 155137 | 0.06 | 0.04 | 20 | . | FALSE | . | . | 1 | . | . | . | .
155138 | Bio_Solid_Steam_Turbine | Bio_Solid | CA_PGE_N | 20 | FALSE | FALSE | 53.716 | 12.719 | 0 | 155138 | 0.06 | 0.04 | 35.2 | . | FALSE | . | . | 1 | . | . | . | .
155139 | Gas_Combustion_Turbine_Cogen | Gas | CA_SCE_CEN | 20 | FALSE | TRUE | 10.348 | 33.5769 | 0 | 155139 | 0.05 | 0.03 | 48.2 | . | TRUE | . | . | 1 | . | . | . | .
155140 | Gas_Combustion_Turbine_Cogen | Gas | CA_PGE_BAY | 20 | FALSE | TRUE | 10.879 | 33.5769 | 0 | 155140 | 0.05 | 0.03 | 54.9 | . | TRUE | . | . | 1 | . | . | . | .
155141 | Hydro_NonPumped | Water | CA_PGE_N | 200 | FALSE | FALSE | . | 0 | 0 | 155141 | 0.05 | 0.05 | 2.9 | . | FALSE | . | . | 1 | . | . | . | .
155142 | Gas_Combustion_Turbine_Cogen | Gas | CA_PGE_S | 20 | FALSE | TRUE | 10.879 | 33.5769 | 0 | 155142 | 0.05 | 0.03 | 300 | . | TRUE | . | . | 1 | . | . | . | .
155143 | Hydro_NonPumped | Water | CA_SDGE | 200 | FALSE | FALSE | . | 0 | 0 | 155143 | 0.05 | 0.05 | 1.4 | . | FALSE | . | . | 1 | . | . | . | .
155144 | CCGT_Cogen | Gas | CA_LADWP | 20 | FALSE | TRUE | 9.807 | 4.1213 | 0 | 155144 | 0.06 | 0.04 | 31 | . | TRUE | . | . | 1 | . | . | . | .
155145 | Hydro_NonPumped | Water | CA_PGE_N | 200 | FALSE | FALSE | . | 0 | 0 | 155145 | 0.05 | 0.05 | 3.2 | . | FALSE | . | . | 1 | . | . | . | .
155146 | Gas_Combustion_Turbine_Cogen | Gas | CA_PGE_S | 20 | FALSE | TRUE | 10.589 | 33.5769 | 0 | 155146 | 0.05 | 0.03 | 38.7 | . | TRUE | . | . | 1 | . | . | . | .
155147 | Hydro_NonPumped | Water | OR_W | 200 | FALSE | FALSE | . | 0 | 0 | 155147 | 0.05 | 0.05 | 5 | . | FALSE | . | . | 1 | . | . | . | .
155148 | Hydro_NonPumped | Water | CA_PGE_N | 200 | FALSE | FALSE | . | 0 | 0 | 155148 | 0.05 | 0.05 | 5 | . | FALSE | . | . | 1 | . | . | . | .
155149 | Bio_Liquid_Steam_Turbine_Cogen | Bio_Liquid | WA_W | 40 | FALSE | TRUE | 10.506 | 16.8446 | 0 | 155149 | 0.09 | 0.13 | 15 | . | TRUE | . | . | 1 | . | . | . | .
155150 | Bio_Liquid_Steam_Turbine_Cogen | Bio_Liquid | WA_W | 40 | FALSE | TRUE | 10.506 | 16.8446 | 0 | 155150 | 0.09 | 0.13 | 31 | . | TRUE | . | . | 1 | . | . | . | .
155151 | Bio_Solid_Steam_Turbine_Cogen | Bio_Solid | WA_W | 40 | FALSE | TRUE | 11.511 | 16.8446 | 0 | 155151 | 0.09 | 0.13 | 31.4 | . | TRUE | . | . | 1 | . | . | . | .
155152 | Bio_Liquid_Steam_Turbine_Cogen | Bio_Liquid | OR_W | 40 | FALSE | TRUE | 10.506 | 16.8446 | 0 | 155152 | 0.09 | 0.13 | 40 | . | TRUE | . | . | 1 | . | . | . | .
155153 | Gas_Combustion_Turbine_Cogen | Gas | CA_SCE_S | 20 | FALSE | TRUE | 9.103 | 33.5769 | 0 | 155153 | 0.05 | 0.03 | 6.1 | . | TRUE | . | . | 1 | . | . | . | .
155154 | ST | Waste_Heat | CO_SW | 40 | FALSE | FALSE | . | 5.75 | 0 | 155154 | 0.06 | 0.04 | 6.1 | . | FALSE | . | . | 1 | . | . | . | .
155155 | Hydro_NonPumped | Water | CO_SW | 200 | FALSE | FALSE | . | 0 | 0 | 155155 | 0.05 | 0.05 | 5.8 | . | FALSE | . | . | 1 | . | . | . | .
155156 | Geothermal | Geothermal | CA_IID | 20 | FALSE | TRUE | . | 0 | 0 | 155156 | 0 | 0 | 39.6 | . | FALSE | . | . | 1 | . | . | . | .
155157 | CCGT_Cogen | Gas | CA_SCE_S | 20 | FALSE | TRUE | 9.104 | 4.1213 | 0 | 155157 | 0.06 | 0.04 | 405 | . | TRUE | . | . | 1 | . | . | . | .
155158 | Hydro_NonPumped | Water | CA_PGE_CEN | 200 | FALSE | FALSE | . | 0 | 0 | 155158 | 0.05 | 0.05 | 2.8 | . | FALSE | . | . | 1 | . | . | . | .
155159 | Hydro_NonPumped | Water | CA_PGE_CEN | 200 | FALSE | FALSE | . | 0 | 0 | 155159 | 0.05 | 0.05 | 5.3 | . | FALSE | . | . | 1 | . | . | . | .
155160 | Hydro_NonPumped | Water | CA_PGE_N | 200 | FALSE | FALSE | . | 0 | 0 | 155160 | 0.05 | 0.05 | 1.2 | . | FALSE | . | . | 1 | . | . | . | .
155161 | Bio_Gas_Internal_Combustion_Engine_Cogen | Bio_Gas | CA_SCE_CEN | 20 | FALSE | TRUE | 40.353 | 16.0398 | 0 | 155161 | 0.04 | 0.11 | 1.5 | . | TRUE | . | . | 1 | . | . | . | .
155162 | Hydro_NonPumped | Water | WA_W | 200 | FALSE | FALSE | . | 0 | 0 | 155162 | 0.05 | 0.05 | 1.6 | . | FALSE | . | . | 1 | . | . | . | .
155163 | Bio_Solid_Steam_Turbine_Cogen | Bio_Solid | OR_WA_BPA | 40 | FALSE | TRUE | 9.491 | 16.8446 | 0 | 155163 | 0.09 | 0.13 | 10 | . | TRUE | . | . | 1 | . | . | . | .
155164 | Hydro_NonPumped | Water | CA_SCE_S | 200 | FALSE | FALSE | . | 0 | 0 | 155164 | 0.05 | 0.05 | 1 | . | FALSE | . | . | 1 | . | . | . | .
155165 | Gas_Internal_Combustion_Engine_Cogen | Gas | CA_SCE_S | 20 | FALSE | TRUE | 9.224 | 33.5769 | 0 | 155165 | 0.05 | 0.03 | 2.7 | . | TRUE | . | . | 1 | . | . | . | .
155166 | Hydro_NonPumped | Water | NV_N | 200 | FALSE | FALSE | . | 0 | 0 | 155166 | 0.05 | 0.05 | 4 | . | FALSE | . | . | 1 | . | . | . | .
155167 | Hydro_NonPumped | Water | CO_NW | 200 | FALSE | FALSE | . | 0 | 0 | 155167 | 0.05 | 0.05 | 1.4 | . | FALSE | . | . | 1 | . | . | . | .
155168 | ST | Waste_Heat | ID_E | 40 | FALSE | FALSE | . | 5.75 | 0 | 155168 | 0.06 | 0.04 | 15.9 | . | TRUE | . | . | 1 | . | . | . | .
155169 | Wind | Wind | CA_SCE_S | 20 | TRUE | FALSE | . | 0 | 0 | 155169 | 0 | 0 | 5.9 | . | FALSE | . | . | 1 | . | . | . | .
155170 | Wind | Wind | CA_SCE_S | 20 | TRUE | FALSE | . | 0 | 0 | 155170 | 0 | 0 | 31 | . | FALSE | . | . | 1 | . | . | . | .
155171 | Bio_Solid_Steam_Turbine | Bio_Solid | CA_PGE_N | 20 | FALSE | FALSE | 9.486 | 12.719 | 0 | 155171 | 0.06 | 0.04 | 29.1 | . | FALSE | . | . | 1 | . | . | . | .
155172 | Gas_Combustion_Turbine | Gas | CA_PGE_CEN | 40 | FALSE | FALSE | 10.416 | 2.1611 | 0 | 155172 | 0.06 | 0.04 | 49.5 | . | FALSE | . | . | 1 | . | . | . | .
155173 | Battery_Storage | Electricity | CA_SCE_S | 10 | FALSE | FALSE | . | 0 | 0 | 155173 | 0.01 | 0.02 | 20 | . | FALSE | 0.75 | 1 | 1 | . | . | . | .
155174 | Hydro_NonPumped | Water | CA_PGE_CEN | 200 | FALSE | FALSE | . | 0 | 0 | 155174 | 0.05 | 0.05 | 2.1 | . | FALSE | . | . | 1 | . | . | . | .
155175 | Hydro_NonPumped | Water | ID_S_OR_E | 200 | FALSE | FALSE | . | 0 | 0 | 155175 | 0.05 | 0.05 | 1.2 | . | FALSE | . | . | 1 | . | . | . | .
155176 | Bio_Gas_Internal_Combustion_Engine_Cogen | Bio_Gas | WA_W | 20 | FALSE | TRUE | 8.091 | 16.0398 | 0 | 155176 | 0.04 | 0.11 | 4.6 | . | TRUE | . | . | 1 | . | . | . | .
155177 | Hydro_NonPumped | Water | CA_PGE_N | 200 | FALSE | FALSE | . | 0 | 0 | 155177 | 0.05 | 0.05 | 14.5 | . | FALSE | . | . | 1 | . | . | . | .
155178 | Hydro_NonPumped | Water | CA_PGE_S | 200 | FALSE | FALSE | . | 0 | 0 | 155178 | 0.05 | 0.05 | 4.4 | . | FALSE | . | . | 1 | . | . | . | .
155179 | Hydro_NonPumped | Water | ID_S_OR_E | 200 | FALSE | FALSE | . | 0 | 0 | 155179 | 0.05 | 0.05 | 1.8 | . | FALSE | . | . | 1 | . | . | . | .
155180 | Hydro_NonPumped | Water | ID_S_OR_E | 200 | FALSE | FALSE | . | 0 | 0 | 155180 | 0.05 | 0.05 | 4.3 | . | FALSE | . | . | 1 | . | . | . | .
155181 | Hydro_NonPumped | Water | ID_S_OR_E | 200 | FALSE | FALSE | . | 0 | 0 | 155181 | 0.05 | 0.05 | 7 | . | FALSE | . | . | 1 | . | . | . | .
155182 | Hydro_NonPumped | Water | CA_LADWP | 200 | FALSE | FALSE | . | 0 | 0 | 155182 | 0.05 | 0.05 | 1.2 | . | FALSE | . | . | 1 | . | . | . | .
155183 | Hydro_NonPumped | Water | WA_ID_AVA | 200 | FALSE | FALSE | . | 0 | 0 | 155183 | 0.05 | 0.05 | 17.6 | . | FALSE | . | . | 1 | . | . | . | .
155184 | Hydro_NonPumped | Water | OR_WA_BPA | 200 | FALSE | FALSE | . | 0 | 0 | 155184 | 0.05 | 0.05 | 2.2 | . | FALSE | . | . | 1 | . | . | . | .
155185 | Wind | Wind | CA_SCE_CEN | 20 | TRUE | FALSE | . | 0 | 0 | 155185 | 0 | 0 | 15.3 | . | FALSE | . | . | 1 | . | . | . | .
155186 | Coal_Steam_Turbine_Cogen | Coal | CA_PGE_BAY | 40 | FALSE | TRUE | 17.98 | 4.1662 | 0 | 155186 | 0.1 | 0.06 | 27.3 | . | TRUE | . | . | 1 | . | . | . | .
155187 | Hydro_NonPumped | Water | CA_PGE_CEN | 200 | FALSE | FALSE | . | 0 | 0 | 155187 | 0.05 | 0.05 | 37.5 | . | FALSE | . | . | 1 | . | . | . | .
155188 | Bio_Solid_Steam_Turbine_Cogen | Bio_Solid | OR_W | 40 | FALSE | TRUE | 10.85 | 16.8446 | 0 | 155188 | 0.09 | 0.13 | 40 | . | TRUE | . | . | 1 | . | . | . | .
155189 | Hydro_NonPumped | Water | CA_PGE_CEN | 200 | FALSE | FALSE | . | 0 | 0 | 155189 | 0.05 | 0.05 | 16.2 | . | FALSE | . | . | 1 | . | . | . | .
155190 | Hydro_NonPumped | Water | OR_WA_BPA | 200 | FALSE | FALSE | . | 0 | 0 | 155190 | 0.05 | 0.05 | 1.6 | . | FALSE | . | . | 1 | . | . | . | .
155191 | Hydro_NonPumped | Water | OR_WA_BPA | 200 | FALSE | FALSE | . | 0 | 0 | 155191 | 0.05 | 0.05 | 1.7 | . | FALSE | . | . | 1 | . | . | . | .
155192 | Hydro_NonPumped | Water | CO_NW | 200 | FALSE | FALSE | . | 0 | 0 | 155192 | 0.05 | 0.05 | 2.5 | . | FALSE | . | . | 1 | . | . | . | .
155193 | Gas_Combustion_Turbine_Cogen | Gas | CA_SCE_CEN | 20 | FALSE | TRUE | 11.062 | 33.5769 | 0 | 155193 | 0.05 | 0.03 | 68.7 | . | TRUE | . | . | 1 | . | . | . | .
155194 | Hydro_NonPumped | Water | CA_SDGE | 200 | FALSE | FALSE | . | 0 | 0 | 155194 | 0.05 | 0.05 | 1.5 | . | FALSE | . | . | 1 | . | . | . | .
155195 | Bio_Gas_Internal_Combustion_Engine_Cogen | Bio_Gas | CA_SDGE | 20 | FALSE | TRUE | 9.104 | 16.0398 | 0 | 155195 | 0.04 | 0.11 | 4.6 | . | TRUE | . | . | 1 | . | . | . | .
155196 | Gas_Combustion_Turbine | Gas | CA_PGE_S | 40 | FALSE | FALSE | 10.784 | 2.1611 | 0 | 155196 | 0.06 | 0.04 | 49.8 | . | FALSE | . | . | 1 | . | . | . | .
155197 | Gas_Combustion_Turbine | Gas | CA_PGE_S | 40 | FALSE | FALSE | 11.672 | 2.1611 | 0 | 155197 | 0.06 | 0.04 | 49.8 | . | FALSE | . | . | 1 | . | . | . | .
155198 | Gas_Combustion_Turbine_Cogen | Gas | CA_PGE_S | 20 | FALSE | TRUE | 18.986 | 33.5769 | 0 | 155198 | 0.05 | 0.03 | 49.8 | . | TRUE | . | . | 1 | . | . | . | .
155199 | Gas_Combustion_Turbine_Cogen | Gas | CA_LADWP | 20 | FALSE | TRUE | 11.108 | 33.5769 | 0 | 155199 | 0.05 | 0.03 | 60 | . | TRUE | . | . | 1 | . | . | . | .
155200 | Gas_Steam_Turbine_Cogen | Gas | CA_LADWP | 40 | FALSE | TRUE | 18.7 | 4.4563 | 0 | 155200 | 0.09 | 0.13 | 23 | . | TRUE | . | . | 1 | . | . | . | .
155201 | Wind | Wind | CA_SCE_CEN | 20 | TRUE | FALSE | . | 0 | 0 | 155201 | 0 | 0 | 18.8 | . | FALSE | . | . | 1 | . | . | . | .
155202 | Wind | Wind | CA_SCE_S | 20 | TRUE | FALSE | . | 0 | 0 | 155202 | 0 | 0 | 29.9 | . | FALSE | . | . | 1 | . | . | . | .
155203 | Wind | Wind | CA_SCE_CEN | 20 | TRUE | FALSE | . | 0 | 0 | 155203 | 0 | 0 | 76.9 | . | FALSE | . | . | 1 | . | . | . | .
155204 | Gas_Combustion_Turbine_Cogen | Gas | CA_PGE_BAY | 20 | FALSE | TRUE | 10.879 | 33.5769 | 0 | 155204 | 0.05 | 0.03 | 6 | . | TRUE | . | . | 1 | . | . | . | .
155205 | OT | Gas | CA_SCE_S | 40 | FALSE | FALSE | 10.8326 | 5.75 | 0 | 155205 | 0.06 | 0.04 | 12 | . | FALSE | . | . | 1 | . | . | . | .
155206 | CCGT | Gas | CA_LADWP | 40 | FALSE | FALSE | 10.516 | 4.499 | 0 | 155206 | 0.06 | 0.04 | 107.4 | . | FALSE | . | . | 1 | . | . | . | .
155207 | Bio_Liquid_Steam_Turbine_Cogen | Bio_Liquid | WA_W | 40 | FALSE | TRUE | 10.506 | 16.8446 | 0 | 155207 | 0.09 | 0.13 | 7.5 | . | TRUE | . | . | 1 | . | . | . | .
155208 | Hydro_NonPumped | Water | CA_PGE_N | 200 | FALSE | FALSE | . | 0 | 0 | 155208 | 0.05 | 0.05 | 3.6 | . | FALSE | . | . | 1 | . | . | . | .
155209 | Wind | Wind | CA_SCE_S | 20 | TRUE | FALSE | . | 0 | 0 | 155209 | 0 | 0 | 38.9 | . | FALSE | . | . | 1 | . | . | . | .
155210 | Wind | Wind | CA_SCE_S | 20 | TRUE | FALSE | . | 0 | 0 | 155210 | 0 | 0 | 20 | . | FALSE | . | . | 1 | . | . | . | .
155211 | Bio_Solid_Steam_Turbine | Bio_Solid | CA_PGE_CEN | 20 | FALSE | FALSE | 12.361 | 12.719 | 0 | 155211 | 0.06 | 0.04 | 25 | . | FALSE | . | . | 1 | . | . | . | .
155212 | Bio_Gas | Bio_Gas | CA_PGE_BAY | 20 | FALSE | FALSE | 6.966 | 9.1799 | 0 | 155212 | 0.06 | 0.04 | 6 | . | FALSE | . | . | 1 | . | . | . | .
155213 | Gas_Combustion_Turbine_Cogen | Gas | CA_LADWP | 20 | FALSE | TRUE | 11.017 | 33.5769 | 0 | 155213 | 0.05 | 0.03 | 1.2 | . | TRUE | . | . | 1 | . | . | . | .
155214 | Gas_Combustion_Turbine_Cogen | Gas | CA_PGE_S | 20 | FALSE | TRUE | 10.767 | 33.5769 | 0 | 155214 | 0.05 | 0.03 | 46 | . | TRUE | . | . | 1 | . | . | . | .
155215 | Gas_Combustion_Turbine_Cogen | Gas | CA_PGE_S | 20 | FALSE | TRUE | 10.589 | 33.5769 | 0 | 155215 | 0.05 | 0.03 | 17.6 | . | TRUE | . | . | 1 | . | . | . | .
155216 | Gas_Combustion_Turbine_Cogen | Gas | CA_SCE_S | 20 | FALSE | TRUE | 10.755 | 33.5769 | 0 | 155216 | 0.05 | 0.03 | 22.5 | . | TRUE | . | . | 1 | . | . | . | .
155217 | ST | Waste_Heat | CA_SCE_S | 40 | FALSE | FALSE | . | 5.75 | 0 | 155217 | 0.06 | 0.04 | 26.8 | . | FALSE | . | . | 1 | . | . | . | .
155218 | Bio_Solid_Steam_Turbine | Bio_Solid | OR_W | 20 | FALSE | FALSE | 11.413 | 12.719 | 0 | 155218 | 0.06 | 0.04 | 13.1 | . | FALSE | . | . | 1 | . | . | . | .
155219 | Bio_Solid_Steam_Turbine | Bio_Solid | CA_PGE_CEN | 20 | FALSE | FALSE | 11.935 | 12.719 | 0 | 155219 | 0.06 | 0.04 | 24 | . | FALSE | . | . | 1 | . | . | . | .
155220 | Bio_Liquid_Steam_Turbine_Cogen | Bio_Liquid | WA_ID_AVA | 40 | FALSE | TRUE | 11.855 | 16.8446 | 0 | 155220 | 0.09 | 0.13 | 93.8 | . | TRUE | . | . | 1 | . | . | . | .
155221 | Geothermal | Geothermal | NV_N | 20 | FALSE | TRUE | . | 0 | 0 | 155221 | 0 | 0 | 5.5 | . | FALSE | . | . | 1 | . | . | . | .
155222 | Geothermal | Geothermal | NV_N | 20 | FALSE | TRUE | . | 0 | 0 | 155222 | 0 | 0 | 16.3 | . | FALSE | . | . | 1 | . | . | . | .
155223 | Gas_Internal_Combustion_Engine | Gas | CA_SCE_S | 20 | FALSE | FALSE | 11.629 | 31.98 | 0 | 155223 | 0.06 | 0.04 | 1.2 | . | FALSE | . | . | 1 | . | . | . | .
155224 | Wind | Wind | CA_SCE_S | 20 | TRUE | FALSE | . | 0 | 0 | 155224 | 0 | 0 | 43.4 | . | FALSE | . | . | 1 | . | . | . | .
155225 | Bio_Gas_Internal_Combustion_Engine_Cogen | Bio_Gas | CA_SCE_S | 20 | FALSE | TRUE | 11.197 | 16.0398 | 0 | 155225 | 0.04 | 0.11 | 7.5 | . | TRUE | . | . | 1 | . | . | . | .
155226 | Hydro_NonPumped | Water | WA_W | 200 | FALSE | FALSE | . | 0 | 0 | 155226 | 0.05 | 0.05 | 1.4 | . | FALSE | . | . | 1 | . | . | . | .
155227 | CCGT_Cogen | Gas | CO_DEN | 20 | FALSE | TRUE | 11.535 | 4.1213 | 0 | 155227 | 0.06 | 0.04 | 396.9 | . | TRUE | . | . | 1 | . | . | . | .
155228 | Hydro_NonPumped | Water | ID_S_OR_E | 200 | FALSE | FALSE | . | 0 | 0 | 155228 | 0.05 | 0.05 | 1 | . | FALSE | . | . | 1 | . | . | . | .
155229 | CCGT | Gas | CA_PGE_BAY | 40 | FALSE | FALSE | 8.711 | 4.499 | 0 | 155229 | 0.06 | 0.04 | 32 | . | FALSE | . | . | 1 | . | . | . | .
155230 | Gas_Combustion_Turbine_Cogen | Gas | CA_PGE_S | 20 | FALSE | TRUE | 11.596 | 33.5769 | 0 | 155230 | 0.05 | 0.03 | 6.8 | . | TRUE | . | . | 1 | . | . | . | .
155231 | Gas_Combustion_Turbine_Cogen | Gas | CA_PGE_S | 20 | FALSE | TRUE | 9.104 | 33.5769 | 0 | 155231 | 0.05 | 0.03 | 24 | . | TRUE | . | . | 1 | . | . | . | .
155232 | Gas_Combustion_Turbine_Cogen | Gas | CA_PGE_S | 20 | FALSE | TRUE | 8.496 | 33.5769 | 0 | 155232 | 0.05 | 0.03 | 94.2 | . | TRUE | . | . | 1 | . | . | . | .
155233 | Wind | Wind | CA_SCE_CEN | 20 | TRUE | FALSE | . | 0 | 0 | 155233 | 0 | 0 | 34.5 | . | FALSE | . | . | 1 | . | . | . | .
155234 | Hydro_NonPumped | Water | CA_PGE_CEN | 200 | FALSE | FALSE | . | 0 | 0 | 155234 | 0.05 | 0.05 | 3 | . | FALSE | . | . | 1 | . | . | . | .
155235 | Geothermal | Geothermal | NV_N | 20 | FALSE | TRUE | . | 0 | 0 | 155235 | 0 | 0 | 47.2 | . | FALSE | . | . | 1 | . | . | . | .
155236 | Central_PV | Solar | NV_N | 20 | TRUE | FALSE | . | 0 | 0 | 155236 | 0 | 0 | 22 | . | FALSE | . | . | 1 | . | . | . | .
155237 | Geothermal | Geothermal | CA_IID | 20 | FALSE | TRUE | . | 0 | 0 | 155237 | 0 | 0 | 26.4 | . | FALSE | . | . | 1 | . | . | . | .
155238 | Wind | Wind | CA_SCE_S | 20 | TRUE | FALSE | . | 0 | 0 | 155238 | 0 | 0 | 3 | . | FALSE | . | . | 1 | . | . | . | .
155239 | Wind | Wind | CA_SCE_CEN | 20 | TRUE | FALSE | . | 0 | 0 | 155239 | 0 | 0 | 48 | . | FALSE | . | . | 1 | . | . | . | .
155240 | Wind | Wind | CA_SCE_CEN | 20 | TRUE | FALSE | . | 0 | 0 | 155240 | 0 | 0 | 40.5 | . | FALSE | . | . | 1 | . | . | . | .
155241 | Hydro_NonPumped | Water | WA_W | 200 | FALSE | FALSE | . | 0 | 0 | 155241 | 0.05 | 0.05 | 24 | . | FALSE | . | . | 1 | . | . | . | .
155242 | Bio_Gas_Internal_Combustion_Engine | Bio_Gas | CA_PGE_BAY | 20 | FALSE | FALSE | 72.544 | 5.75 | 0 | 155242 | 0.06 | 0.04 | 3 | . | FALSE | . | . | 1 | . | . | . | .
155243 | Bio_Solid_Steam_Turbine_Cogen | Bio_Solid | CA_SCE_S | 40 | FALSE | TRUE | 11.935 | 16.8446 | 0 | 155243 | 0.09 | 0.13 | 35.6 | . | TRUE | . | . | 1 | . | . | . | .
155244 | CCGT_Cogen | Gas | CA_PGE_BAY | 20 | FALSE | TRUE | 10.291 | 4.1213 | 0 | 155244 | 0.06 | 0.04 | 28.5 | . | TRUE | . | . | 1 | . | . | . | .
155245 | CCGT_Cogen | Gas | CA_SCE_S | 20 | FALSE | TRUE | 10.291 | 4.1213 | 0 | 155245 | 0.06 | 0.04 | 30.8 | . | TRUE | . | . | 1 | . | . | . | .
155246 | CCGT_Cogen | Gas | CA_SCE_CEN | 20 | FALSE | TRUE | 9.807 | 4.1213 | 0 | 155246 | 0.06 | 0.04 | 31.1 | . | TRUE | . | . | 1 | . | . | . | .
155247 | Gas_Combustion_Turbine_Cogen | Gas | CA_PGE_CEN | 20 | FALSE | TRUE | 11.701 | 33.5769 | 0 | 155247 | 0.05 | 0.03 | 38.9 | . | TRUE | . | . | 1 | . | . | . | .
155248 | Bio_Solid_Steam_Turbine | Bio_Solid | CA_PGE_N | 20 | FALSE | FALSE | 18.127 | 12.719 | 0 | 155248 | 0.06 | 0.04 | 54.9 | . | FALSE | . | . | 1 | . | . | . | .
155249 | Bio_Solid_Steam_Turbine | Bio_Solid | WA_ID_AVA | 20 | FALSE | FALSE | 11.535 | 12.719 | 0 | 155249 | 0.06 | 0.04 | 26 | . | FALSE | . | . | 1 | . | . | . | .
155250 | Hydro_NonPumped | Water | ID_S_OR_E | 200 | FALSE | FALSE | . | 0 | 0 | 155250 | 0.05 | 0.05 | 2.6 | . | FALSE | . | . | 1 | . | . | . | .
155251 | Hydro_NonPumped | Water | CA_PGE_N | 200 | FALSE | FALSE | . | 0 | 0 | 155251 | 0.05 | 0.05 | 3 | . | FALSE | . | . | 1 | . | . | . | .
155252 | Hydro_NonPumped | Water | ID_S_OR_E | 200 | FALSE | FALSE | . | 0 | 0 | 155252 | 0.05 | 0.05 | 9.9 | . | FALSE | . | . | 1 | . | . | . | .
155253 | Hydro_NonPumped | Water | ID_S_OR_E | 200 | FALSE | FALSE | . | 0 | 0 | 155253 | 0.05 | 0.05 | 8.4 | . | FALSE | . | . | 1 | . | . | . | .
155254 | Gas_Combustion_Turbine_Cogen | Gas | NM_N | 20 | FALSE | TRUE | 11.38 | 33.5769 | 0 | 155254 | 0.05 | 0.03 | 13.7 | . | TRUE | . | . | 1 | . | . | . | .
155255 | Gas_Steam_Turbine | Gas | NM_N | 60 | FALSE | FALSE | 12.219 | 5.75 | 0 | 155255 | 0.06 | 0.04 | 1.1 | . | FALSE | . | . | 1 | . | . | . | .
155256 | Hydro_NonPumped | Water | OR_WA_BPA | 200 | FALSE | FALSE | . | 0 | 0 | 155256 | 0.05 | 0.05 | 3.3 | . | FALSE | . | . | 1 | . | . | . | .
155257 | Bio_Solid_Steam_Turbine_Cogen | Bio_Solid | OR_E | 40 | FALSE | TRUE | 9.478 | 16.8446 | 0 | 155257 | 0.09 | 0.13 | 7.5 | . | TRUE | . | . | 1 | . | . | . | .
155258 | Coal_Steam_Turbine_Cogen | Coal | MT_SE | 40 | FALSE | TRUE | 11.452 | 4.1662 | 0 | 155258 | 0.1 | 0.06 | 68 | . | TRUE | . | . | 1 | . | . | . | .
155259 | Hydro_NonPumped | Water | OR_W | 200 | FALSE | FALSE | . | 0 | 0 | 155259 | 0.05 | 0.05 | 1.6 | . | FALSE | . | . | 1 | . | . | . | .
155260 | Gas_Internal_Combustion_Engine_Cogen | Gas | UT_N | 20 | FALSE | TRUE | 11.185 | 33.5769 | 0 | 155260 | 0.05 | 0.03 | 3 | . | TRUE | . | . | 1 | . | . | . | .
155261 | Coal_Steam_Turbine | Coal | UT_S | 40 | FALSE | TRUE | 11.452 | 4.5671 | 0 | 155261 | 0.06 | 0.04 | 58.1 | . | FALSE | . | . | 1 | . | . | . | .
155262 | Hydro_NonPumped | Water | OR_W | 200 | FALSE | FALSE | . | 0 | 0 | 155262 | 0.05 | 0.05 | 4.2 | . | FALSE | . | . | 1 | . | . | . | .
155263 | Gas_Combustion_Turbine_Cogen | Gas | CA_SDGE | 20 | FALSE | TRUE | 11.825 | 33.5769 | 0 | 155263 | 0.05 | 0.03 | 5.3 | . | TRUE | . | . | 1 | . | . | . | .
155264 | Geothermal | Geothermal | CA_PGE_N | 20 | FALSE | TRUE | . | 0 | 0 | 155264 | 0 | 0 | 3 | . | FALSE | . | . | 1 | . | . | . | .
155265 | Hydro_NonPumped | Water | ID_E | 200 | FALSE | FALSE | . | 0 | 0 | 155265 | 0.05 | 0.05 | 1.6 | . | FALSE | . | . | 1 | . | . | . | .
155266 | Hydro_NonPumped | Water | OR_E | 200 | FALSE | FALSE | . | 0 | 0 | 155266 | 0.05 | 0.05 | 5.4 | . | FALSE | . | . | 1 | . | . | . | .
155267 | Gas_Internal_Combustion_Engine_Cogen | Gas | CA_PGE_N | 20 | FALSE | TRUE | 10.828 | 33.5769 | 0 | 155267 | 0.05 | 0.03 | 2.8 | . | TRUE | . | . | 1 | . | . | . | .
155268 | Hydro_NonPumped | Water | ID_S_OR_E | 200 | FALSE | FALSE | . | 0 | 0 | 155268 | 0.05 | 0.05 | 2.1 | . | FALSE | . | . | 1 | . | . | . | .
155269 | Bio_Solid_Steam_Turbine_Cogen | Bio_Solid | OR_W | 40 | FALSE | TRUE | 11.967 | 16.8446 | 0 | 155269 | 0.09 | 0.13 | 7.5 | . | TRUE | . | . | 1 | . | . | . | .
155270 | Geothermal | Geothermal | NV_N | 20 | FALSE | TRUE | . | 0 | 0 | 155270 | 0 | 0 | 6.2 | . | FALSE | . | . | 1 | . | . | . | .
155271 | Geothermal | Geothermal | NV_N | 20 | FALSE | TRUE | . | 0 | 0 | 155271 | 0 | 0 | 64.7 | . | FALSE | . | . | 1 | . | . | . | .
155272 | Hydro_NonPumped | Water | UT_S | 200 | FALSE | FALSE | . | 0 | 0 | 155272 | 0.05 | 0.05 | 2.3 | . | FALSE | . | . | 1 | . | . | . | .
155273 | ST | Waste_Heat | CA_PGE_BAY | 40 | FALSE | FALSE | . | 5.75 | 0 | 155273 | 0.06 | 0.04 | 4 | . | TRUE | . | . | 1 | . | . | . | .
155274 | ST | Waste_Heat | CA_SCE_S | 40 | FALSE | FALSE | . | 5.75 | 0 | 155274 | 0.06 | 0.04 | 5 | . | TRUE | . | . | 1 | . | . | . | .
155275 | CCGT_Cogen | Gas | CA_LADWP | 20 | FALSE | TRUE | 12.197 | 4.1213 | 0 | 155275 | 0.06 | 0.04 | 43 | . | TRUE | . | . | 1 | . | . | . | .
155276 | Gas_Combustion_Turbine_Cogen | Gas | CA_PGE_S | 20 | FALSE | TRUE | 11.112 | 33.5769 | 0 | 155276 | 0.05 | 0.03 | 12 | . | TRUE | . | . | 1 | . | . | . | .
155277 | Gas_Combustion_Turbine_Cogen | Gas | CA_PGE_S | 20 | FALSE | TRUE | 8.495 | 33.5769 | 0 | 155277 | 0.05 | 0.03 | 10.5 | . | TRUE | . | . | 1 | . | . | . | .
155278 | Gas_Combustion_Turbine_Cogen | Gas | CA_PGE_S | 20 | FALSE | TRUE | 7.733 | 33.5769 | 0 | 155278 | 0.05 | 0.03 | 6.8 | . | TRUE | . | . | 1 | . | . | . | .
155279 | Gas_Combustion_Turbine_Cogen | Gas | CA_PGE_S | 20 | FALSE | TRUE | 10.589 | 33.5769 | 0 | 155279 | 0.05 | 0.03 | 6.8 | . | TRUE | . | . | 1 | . | . | . | .
155280 | Gas_Combustion_Turbine_Cogen | Gas | CA_PGE_S | 20 | FALSE | TRUE | 11.108 | 33.5769 | 0 | 155280 | 0.05 | 0.03 | 12.4 | . | TRUE | . | . | 1 | . | . | . | .
155281 | Gas_Combustion_Turbine_Cogen | Gas | CA_PGE_S | 20 | FALSE | TRUE | 10.734 | 33.5769 | 0 | 155281 | 0.05 | 0.03 | 13.6 | . | TRUE | . | . | 1 | . | . | . | .
155282 | Gas_Combustion_Turbine_Cogen | Gas | CA_SCE_CEN | 20 | FALSE | TRUE | 10.868 | 33.5769 | 0 | 155282 | 0.05 | 0.03 | 42.8 | . | TRUE | . | . | 1 | . | . | . | .
155283 | Bio_Gas_Internal_Combustion_Engine_Cogen | Bio_Gas | CA_SCE_S | 20 | FALSE | TRUE | 11.197 | 16.0398 | 0 | 155283 | 0.04 | 0.11 | 15 | . | TRUE | . | . | 1 | . | . | . | .
155284 | Bio_Gas_Steam_Turbine | Bio_Gas | CA_SCE_S | 20 | FALSE | FALSE | 22.094 | 5.75 | 0 | 155284 | 0.09 | 0.13 | 1 | . | TRUE | . | . | 1 | . | . | . | .
155285 | Gas_Combustion_Turbine_Cogen | Gas | CA_PGE_S | 20 | FALSE | TRUE | 11.108 | 33.5769 | 0 | 155285 | 0.05 | 0.03 | 12.4 | . | TRUE | . | . | 1 | . | . | . | .
155286 | Gas_Combustion_Turbine_Cogen | Gas | CA_PGE_S | 20 | FALSE | TRUE | 10.755 | 33.5769 | 0 | 155286 | 0.05 | 0.03 | 48.8 | . | TRUE | . | . | 1 | . | . | . | .
155287 | CCGT_Cogen | Gas | CA_PGE_BAY | 20 | FALSE | TRUE | 10.788 | 4.1213 | 0 | 155287 | 0.06 | 0.04 | 155.6 | . | TRUE | . | . | 1 | . | . | . | .
155288 | Gas_Steam_Turbine_Cogen | Gas | WY_NW | 40 | FALSE | TRUE | 16.124 | 4.4563 | 0 | 155288 | 0.09 | 0.13 | 2 | . | TRUE | . | . | 1 | . | . | . | .
155289 | Wind | Wind | CA_SCE_CEN | 20 | TRUE | FALSE | . | 0 | 0 | 155289 | 0 | 0 | 29 | . | FALSE | . | . | 1 | . | . | . | .
155290 | Wind | Wind | CA_SCE_CEN | 20 | TRUE | FALSE | . | 0 | 0 | 155290 | 0 | 0 | 23.5 | . | FALSE | . | . | 1 | . | . | . | .
155291 | Wind | Wind | CA_SCE_CEN | 20 | TRUE | FALSE | . | 0 | 0 | 155291 | 0 | 0 | 22.5 | . | FALSE | . | . | 1 | . | . | . | .
155292 | Gas_Combustion_Turbine_Cogen | Gas | CA_SDGE | 20 | FALSE | TRUE | 10.033 | 33.5769 | 0 | 155292 | 0.05 | 0.03 | 18 | . | TRUE | . | . | 1 | . | . | . | .
155293 | Hydro_NonPumped | Water | OR_W | 200 | FALSE | FALSE | . | 0 | 0 | 155293 | 0.05 | 0.05 | 1 | . | FALSE | . | . | 1 | . | . | . | .
155294 | Geothermal | Geothermal | CA_PGE_N | 20 | FALSE | TRUE | . | 0 | 0 | 155294 | 0 | 0 | 25 | . | FALSE | . | . | 1 | . | . | . | .
155295 | Wind | Wind | CA_SCE_CEN | 20 | TRUE | FALSE | . | 0 | 0 | 155295 | 0 | 0 | 14.1 | . | FALSE | . | . | 1 | . | . | . | .
155296 | Wind | Wind | CA_SCE_CEN | 20 | TRUE | FALSE | . | 0 | 0 | 155296 | 0 | 0 | 21.2 | . | FALSE | . | . | 1 | . | . | . | .
155297 | Wind | Wind | CA_SCE_CEN | 20 | TRUE | FALSE | . | 0 | 0 | 155297 | 0 | 0 | 1.8 | . | FALSE | . | . | 1 | . | . | . | .
155298 | Gas_Combustion_Turbine_Cogen | Gas | CA_PGE_S | 20 | FALSE | TRUE | 14.952 | 33.5769 | 0 | 155298 | 0.05 | 0.03 | 234 | . | TRUE | . | . | 1 | . | . | . | .
155299 | Geothermal | Geothermal | NV_N | 20 | FALSE | TRUE | . | 0 | 0 | 155299 | 0 | 0 | 21 | . | FALSE | . | . | 1 | . | . | . | .
155300 | Gas_Combustion_Turbine_Cogen | Gas | CA_PGE_N | 20 | FALSE | TRUE | 8.76 | 33.5769 | 0 | 155300 | 0.05 | 0.03 | 49 | . | TRUE | . | . | 1 | . | . | . | .
155301 | Hydro_NonPumped | Water | OR_W | 200 | FALSE | FALSE | . | 0 | 0 | 155301 | 0.05 | 0.05 | 4.1 | . | FALSE | . | . | 1 | . | . | . | .
155302 | Bio_Gas_Internal_Combustion_Engine | Bio_Gas | CA_SDGE | 20 | FALSE | FALSE | 16.753 | 5.75 | 0 | 155302 | 0.06 | 0.04 | 10.5 | . | FALSE | . | . | 1 | . | . | . | .
155303 | Hydro_NonPumped | Water | MT_SW | 200 | FALSE | FALSE | . | 0 | 0 | 155303 | 0.05 | 0.05 | 9.7 | . | FALSE | . | . | 1 | . | . | . | .
155304 | Bio_Gas_Steam_Turbine | Bio_Gas | CA_SCE_S | 20 | FALSE | FALSE | 49.987 | 5.75 | 0 | 155304 | 0.09 | 0.13 | 6.8 | . | FALSE | . | . | 1 | . | . | . | .
155305 | Hydro_NonPumped | Water | CA_SCE_CEN | 200 | FALSE | FALSE | . | 0 | 0 | 155305 | 0.05 | 0.05 | 5 | . | FALSE | . | . | 1 | . | . | . | .
155306 | Geothermal | Geothermal | CA_IID | 20 | FALSE | TRUE | . | 0 | 0 | 155306 | 0 | 0 | 80 | . | FALSE | . | . | 1 | . | . | . | .
155307 | Hydro_NonPumped | Water | CO_DEN | 200 | FALSE | FALSE | . | 0 | 0 | 155307 | 0.05 | 0.05 | 2 | . | FALSE | . | . | 1 | . | . | . | .
155308 | Bio_Solid_Steam_Turbine_Cogen | Bio_Solid | CA_PGE_CEN | 40 | FALSE | TRUE | 11.373 | 16.8446 | 0 | 155308 | 0.09 | 0.13 | 54 | . | TRUE | . | . | 1 | . | . | . | .
155309 | Hydro_NonPumped | Water | WA_ID_AVA | 200 | FALSE | FALSE | . | 0 | 0 | 155309 | 0.05 | 0.05 | 38.1 | . | FALSE | . | . | 1 | . | . | . | .
155310 | Hydro_NonPumped | Water | OR_WA_BPA | 200 | FALSE | FALSE | . | 0 | 0 | 155310 | 0.05 | 0.05 | 4.3 | . | FALSE | . | . | 1 | . | . | . | .
155311 | Hydro_NonPumped | Water | CA_PGE_N | 200 | FALSE | FALSE | . | 0 | 0 | 155311 | 0.05 | 0.05 | 2.7 | . | FALSE | . | . | 1 | . | . | . | .
155312 | Hydro_NonPumped | Water | WA_W | 200 | FALSE | FALSE | . | 0 | 0 | 155312 | 0.05 | 0.05 | 12 | . | FALSE | . | . | 1 | . | . | . | .
155313 | Gas_Combustion_Turbine_Cogen | Gas | WA_W | 20 | FALSE | TRUE | 7.55 | 33.5769 | 0 | 155313 | 0.05 | 0.03 | 139.8 | . | TRUE | . | . | 1 | . | . | . | .
155314 | CCGT_Cogen | Gas | NV_S | 20 | FALSE | TRUE | 13.192 | 4.1213 | 0 | 155314 | 0.06 | 0.04 | 127.2 | . | TRUE | . | . | 1 | . | . | . | .
155315 | Battery_Storage | Electricity | CA_SCE_S | 10 | FALSE | FALSE | . | 0 | 0 | 155315 | 0.01 | 0.02 | 0.3 | . | FALSE | 0.75 | 1 | 1 | . | . | . | .
155316 | Gas_Internal_Combustion_Engine_Cogen | Gas | CA_SCE_S | 20 | FALSE | TRUE | 11.366 | 33.5769 | 0 | 155316 | 0.05 | 0.03 | 2.2 | . | TRUE | . | . | 1 | . | . | . | .
155317 | Gas_Internal_Combustion_Engine_Cogen | Gas | CA_SCE_S | 20 | FALSE | TRUE | 11.366 | 33.5769 | 0 | 155317 | 0.05 | 0.03 | 2.2 | . | TRUE | . | . | 1 | . | . | . | .
155318 | Wind | Wind | CA_SCE_CEN | 20 | TRUE | FALSE | . | 0 | 0 | 155318 | 0 | 0 | 7.5 | . | FALSE | . | . | 1 | . | . | . | .
155319 | Wind | Wind | CA_SCE_CEN | 20 | TRUE | FALSE | . | 0 | 0 | 155319 | 0 | 0 | 3 | . | FALSE | . | . | 1 | . | . | . | .
155320 | Wind | Wind | CA_SCE_CEN | 20 | TRUE | FALSE | . | 0 | 0 | 155320 | 0 | 0 | 4.5 | . | FALSE | . | . | 1 | . | . | . | .
155321 | Hydro_NonPumped | Water | ID_S_OR_E | 200 | FALSE | FALSE | . | 0 | 0 | 155321 | 0.05 | 0.05 | 8.4 | . | FALSE | . | . | 1 | . | . | . | .
155322 | Hydro_NonPumped | Water | CA_PGE_N | 200 | FALSE | FALSE | . | 0 | 0 | 155322 | 0.05 | 0.05 | 1.3 | . | FALSE | . | . | 1 | . | . | . | .
155323 | Coal_Steam_Turbine_Cogen | Coal | WY_SW | 40 | FALSE | TRUE | 11.647 | 4.1662 | 0 | 155323 | 0.1 | 0.06 | 30 | . | TRUE | . | . | 1 | . | . | . | .
155324 | Gas_Internal_Combustion_Engine_Cogen | Gas | CA_SDGE | 20 | FALSE | TRUE | 9.482 | 33.5769 | 0 | 155324 | 0.05 | 0.03 | 1.6 | . | TRUE | . | . | 1 | . | . | . | .
155325 | Hydro_NonPumped | Water | CA_SCE_VLY | 200 | FALSE | FALSE | . | 0 | 0 | 155325 | 0.05 | 0.05 | 20.1 | . | FALSE | . | . | 1 | . | . | . | .
155326 | CCGT_Cogen | Gas | NV_S | 20 | FALSE | TRUE | 8.192 | 4.1213 | 0 | 155326 | 0.06 | 0.04 | 96.3 | . | TRUE | . | . | 1 | . | . | . | .
155327 | CCGT_Cogen | Gas | NV_S | 20 | FALSE | TRUE | 12.005 | 4.1213 | 0 | 155327 | 0.06 | 0.04 | 94.8 | . | TRUE | . | . | 1 | . | . | . | .
155328 | CCGT_Cogen | Gas | CO_DEN | 20 | FALSE | TRUE | 12.005 | 4.1213 | 0 | 155328 | 0.06 | 0.04 | 33 | . | TRUE | . | . | 1 | . | . | . | .
155329 | DistillateFuelOil_Internal_Combustion_Engine | DistillateFuelOil | WY_SE | 20 | FALSE | FALSE | 15.129 | 31.98 | 0 | 155329 | 0.06 | 0.04 | 1.1 | . | FALSE | . | . | 1 | . | . | . | .
155330 | Gas_Internal_Combustion_Engine | Gas | WY_SE | 20 | FALSE | FALSE | 7.038 | 31.98 | 0 | 155330 | 0.06 | 0.04 | 3.9 | . | FALSE | . | . | 1 | . | . | . | .
155331 | Gas_Steam_Turbine_Cogen | Gas | WY_SE | 40 | FALSE | TRUE | 16.454 | 4.4563 | 0 | 155331 | 0.09 | 0.13 | 1.7 | . | TRUE | . | . | 1 | . | . | . | .
155332 | Hydro_NonPumped | Water | ID_E | 200 | FALSE | FALSE | . | 0 | 0 | 155332 | 0.05 | 0.05 | 2.8 | . | FALSE | . | . | 1 | . | . | . | .
155333 | Hydro_NonPumped | Water | WA_W | 200 | FALSE | FALSE | . | 0 | 0 | 155333 | 0.05 | 0.05 | 4.3 | . | FALSE | . | . | 1 | . | . | . | .
155334 | Hydro_NonPumped | Water | ID_E | 200 | FALSE | FALSE | . | 0 | 0 | 155334 | 0.05 | 0.05 | 3.6 | . | FALSE | . | . | 1 | . | . | . | .
155335 | Gas_Combustion_Turbine_Cogen | Gas | CA_PGE_S | 20 | FALSE | TRUE | 10.868 | 33.5769 | 0 | 155335 | 0.05 | 0.03 | 27.7 | . | TRUE | . | . | 1 | . | . | . | .
155336 | Gas_Combustion_Turbine_Cogen | Gas | CA_PGE_S | 20 | FALSE | TRUE | 9.104 | 33.5769 | 0 | 155336 | 0.05 | 0.03 | 5 | . | TRUE | . | . | 1 | . | . | . | .
155337 | Gas_Combustion_Turbine_Cogen | Gas | CA_PGE_S | 20 | FALSE | TRUE | 10.755 | 33.5769 | 0 | 155337 | 0.05 | 0.03 | 6 | . | TRUE | . | . | 1 | . | . | . | .
155338 | Gas_Combustion_Turbine_Cogen | Gas | CA_LADWP | 20 | FALSE | TRUE | 9.911 | 33.5769 | 0 | 155338 | 0.05 | 0.03 | 58.5 | . | TRUE | . | . | 1 | . | . | . | .
155339 | Wind | Wind | CA_PGE_N | 20 | TRUE | FALSE | . | 0 | 0 | 155339 | 0 | 0 | 15.5 | . | FALSE | . | . | 1 | . | . | . | .
155340 | Wind | Wind | CA_SCE_S | 20 | TRUE | FALSE | . | 0 | 0 | 155340 | 0 | 0 | 49.5 | . | FALSE | . | . | 1 | . | . | . | .
155341 | Gas_Steam_Turbine_Cogen | Gas | WY_SW | 40 | FALSE | TRUE | 14.826 | 4.4563 | 0 | 155341 | 0.09 | 0.13 | 11.5 | . | TRUE | . | . | 1 | . | . | . | .
155342 | CCGT_Cogen | Gas | WA_W | 20 | FALSE | TRUE | 12.197 | 4.1213 | 0 | 155342 | 0.06 | 0.04 | 125.5 | . | TRUE | . | . | 1 | . | . | . | .
155343 | Gas_Internal_Combustion_Engine_Cogen | Gas | CA_PGE_N | 20 | FALSE | TRUE | 13.946 | 33.5769 | 0 | 155343 | 0.05 | 0.03 | 7.7 | . | TRUE | . | . | 1 | . | . | . | .
155344 | Hydro_NonPumped | Water | ID_S_OR_E | 200 | FALSE | FALSE | . | 0 | 0 | 155344 | 0.05 | 0.05 | 1.3 | . | FALSE | . | . | 1 | . | . | . | .
155345 | Bio_Solid_Steam_Turbine | Bio_Solid | CA_PGE_CEN | 20 | FALSE | FALSE | 11.197 | 12.719 | 0 | 155345 | 0.06 | 0.04 | 7.5 | . | FALSE | . | . | 1 | . | . | . | .
155346 | Hydro_NonPumped | Water | ID_S_OR_E | 200 | FALSE | FALSE | . | 0 | 0 | 155346 | 0.05 | 0.05 | 9.4 | . | FALSE | . | . | 1 | . | . | . | .
155347 | CCGT_Cogen | Gas | WA_W | 20 | FALSE | TRUE | 15.153 | 4.1213 | 0 | 155347 | 0.06 | 0.04 | 285.5 | . | TRUE | . | . | 1 | . | . | . | .
155348 | Hydro_NonPumped | Water | CA_PGE_CEN | 200 | FALSE | FALSE | . | 0 | 0 | 155348 | 0.05 | 0.05 | 5.9 | . | FALSE | . | . | 1 | . | . | . | .
155349 | Hydro_NonPumped | Water | CA_PGE_CEN | 200 | FALSE | FALSE | . | 0 | 0 | 155349 | 0.05 | 0.05 | 253 | . | FALSE | . | . | 1 | . | . | . | .
155350 | Hydro_NonPumped | Water | ID_S_OR_E | 200 | FALSE | FALSE | . | 0 | 0 | 155350 | 0.05 | 0.05 | 7.6 | . | FALSE | . | . | 1 | . | . | . | .
155351 | Bio_Liquid_Steam_Turbine_Cogen | Bio_Liquid | WA_W | 40 | FALSE | TRUE | 10.506 | 16.8446 | 0 | 155351 | 0.09 | 0.13 | 45 | . | TRUE | . | . | 1 | . | . | . | .
155352 | Bio_Gas_Internal_Combustion_Engine | Bio_Gas | CA_PGE_N | 20 | FALSE | FALSE | 17.931 | 5.75 | 0 | 155352 | 0.06 | 0.04 | 2.2 | . | FALSE | . | . | 1 | . | . | . | .
155353 | DistillateFuelOil_Internal_Combustion_Engine | DistillateFuelOil | AZ_SE | 20 | FALSE | FALSE | 9.485 | 31.98 | 0 | 155353 | 0.06 | 0.04 | 1.5 | . | FALSE | . | . | 1 | . | . | . | .
155354 | Gas_Internal_Combustion_Engine | Gas | AZ_SE | 20 | FALSE | FALSE | 14.835 | 31.98 | 0 | 155354 | 0.06 | 0.04 | 1.6 | . | FALSE | . | . | 1 | . | . | . | .
155355 | Bio_Solid_Steam_Turbine_Cogen | Bio_Solid | CA_PGE_S | 40 | FALSE | TRUE | 11.535 | 16.8446 | 0 | 155355 | 0.09 | 0.13 | 62 | . | TRUE | . | . | 1 | . | . | . | .
155356 | Gas_Combustion_Turbine_Cogen | Gas | NM_S_TX_EPE | 20 | FALSE | TRUE | 11.017 | 33.5769 | 0 | 155356 | 0.05 | 0.03 | 12.6 | . | TRUE | . | . | 1 | . | . | . | .
155357 | Gas_Combustion_Turbine_Cogen | Gas | CO_NW | 20 | FALSE | TRUE | 8.026 | 33.5769 | 0 | 155357 | 0.05 | 0.03 | 6.4 | . | TRUE | . | . | 1 | . | . | . | .
155358 | DistillateFuelOil_Internal_Combustion_Engine | DistillateFuelOil | CO_NW | 20 | FALSE | FALSE | 9.485 | 31.98 | 0 | 155358 | 0.06 | 0.04 | 3.2 | . | FALSE | . | . | 1 | . | . | . | .
155359 | Wind | Wind | CA_SCE_CEN | 20 | TRUE | FALSE | . | 0 | 0 | 155359 | 0 | 0 | 28.7 | . | FALSE | . | . | 1 | . | . | . | .
155360 | Wind | Wind | CA_SCE_S | 20 | TRUE | FALSE | . | 0 | 0 | 155360 | 0 | 0 | 18.7 | . | FALSE | . | . | 1 | . | . | . | .
155361 | Hydro_NonPumped | Water | CA_PGE_N | 200 | FALSE | FALSE | . | 0 | 0 | 155361 | 0.05 | 0.05 | 4.9 | . | FALSE | . | . | 1 | . | . | . | .
155362 | Geothermal | Geothermal | NV_N | 20 | FALSE | TRUE | . | 0 | 0 | 155362 | 0 | 0 | 18.2 | . | FALSE | . | . | 1 | . | . | . | .
155363 | Geothermal | Geothermal | NV_N | 20 | FALSE | TRUE | . | 0 | 0 | 155363 | 0 | 0 | 18.2 | . | FALSE | . | . | 1 | . | . | . | .
155364 | CCGT | Gas | NM_S_TX_EPE | 40 | FALSE | FALSE | 10.516 | 4.499 | 0 | 155364 | 0.06 | 0.04 | 54 | . | FALSE | . | . | 1 | . | . | . | .
155365 | Hydro_NonPumped | Water | ID_E | 200 | FALSE | FALSE | . | 0 | 0 | 155365 | 0.05 | 0.05 | 9 | . | FALSE | . | . | 1 | . | . | . | .
155366 | Hydro_NonPumped | Water | WA_ID_AVA | 200 | FALSE | FALSE | . | 0 | 0 | 155366 | 0.05 | 0.05 | 1.2 | . | FALSE | . | . | 1 | . | . | . | .
155367 | Hydro_NonPumped | Water | CO_DEN | 200 | FALSE | FALSE | . | 0 | 0 | 155367 | 0.05 | 0.05 | 3.5 | . | FALSE | . | . | 1 | . | . | . | .
155368 | Hydro_NonPumped | Water | CO_DEN | 200 | FALSE | FALSE | . | 0 | 0 | 155368 | 0.05 | 0.05 | 3 | . | FALSE | . | . | 1 | . | . | . | .
155369 | Wind | Wind | CA_SCE_CEN | 20 | TRUE | FALSE | . | 0 | 0 | 155369 | 0 | 0 | 27.1 | . | FALSE | . | . | 1 | . | . | . | .
155370 | Geothermal | Geothermal | CA_IID | 20 | FALSE | TRUE | . | 0 | 0 | 155370 | 0 | 0 | 29.5 | . | FALSE | . | . | 1 | . | . | . | .
155371 | Geothermal | Geothermal | CA_IID | 20 | FALSE | TRUE | . | 0 | 0 | 155371 | 0 | 0 | 52 | . | FALSE | . | . | 1 | . | . | . | .
155372 | Gas_Steam_Turbine_Cogen | Gas | ID_S_OR_E | 40 | FALSE | TRUE | 11.407 | 4.4563 | 0 | 155372 | 0.09 | 0.13 | 8.2 | . | TRUE | . | . | 1 | . | . | . | .
155373 | CCGT_Cogen | Gas | AZ_APS_SW | 20 | FALSE | TRUE | 9.4 | 4.1213 | 0 | 155373 | 0.06 | 0.04 | 62.6 | . | TRUE | . | . | 1 | . | . | . | .
155374 | Hydro_NonPumped | Water | OR_WA_BPA | 200 | FALSE | FALSE | . | 0 | 0 | 155374 | 0.05 | 0.05 | 19.6 | . | FALSE | . | . | 1 | . | . | . | .
155375 | Geothermal | Geothermal | CA_IID | 20 | FALSE | TRUE | . | 0 | 0 | 155375 | 0 | 0 | 24 | . | FALSE | . | . | 1 | . | . | . | .
155376 | Hydro_NonPumped | Water | CO_NW | 200 | FALSE | FALSE | . | 0 | 0 | 155376 | 0.05 | 0.05 | 2.3 | . | FALSE | . | . | 1 | . | . | . | .
155377 | DistillateFuelOil_Internal_Combustion_Engine | DistillateFuelOil | NM_S_TX_EPE | 20 | FALSE | FALSE | 10.493 | 31.98 | 0 | 155377 | 0.06 | 0.04 | 30.4 | . | FALSE | . | . | 1 | . | . | . | .
155378 | CCGT_Cogen | Gas | CA_SDGE | 20 | FALSE | TRUE | 11.728 | 4.1213 | 0 | 155378 | 0.06 | 0.04 | 51.4 | . | TRUE | . | . | 1 | . | . | . | .
155379 | Wind | Wind | CA_SCE_CEN | 20 | TRUE | FALSE | . | 0 | 0 | 155379 | 0 | 0 | 6.5 | . | FALSE | . | . | 1 | . | . | . | .
155380 | Hydro_NonPumped | Water | ID_S_OR_E | 200 | FALSE | FALSE | . | 0 | 0 | 155380 | 0.05 | 0.05 | 2.4 | . | FALSE | . | . | 1 | . | . | . | .
155381 | CCGT_Cogen | Gas | OR_WA_BPA | 20 | FALSE | TRUE | 11.729 | 4.1213 | 0 | 155381 | 0.06 | 0.04 | 621.2 | . | TRUE | . | . | 1 | . | . | . | .
155382 | Gas_Combustion_Turbine_Cogen | Gas | CA_PGE_S | 20 | FALSE | TRUE | 10.324 | 33.5769 | 0 | 155382 | 0.05 | 0.03 | 46 | . | TRUE | . | . | 1 | . | . | . | .
155383 | Gas_Combustion_Turbine_Cogen | Gas | CA_PGE_CEN | 20 | FALSE | TRUE | 11.631 | 33.5769 | 0 | 155383 | 0.05 | 0.03 | 7 | . | TRUE | . | . | 1 | . | . | . | .
155384 | DistillateFuelOil_Internal_Combustion_Engine | DistillateFuelOil | WA_SEATAC | 20 | FALSE | FALSE | 9.263 | 31.98 | 0 | 155384 | 0.06 | 0.04 | 10 | . | FALSE | . | . | 1 | . | . | . | .
155385 | Gas_Steam_Turbine_Cogen | Gas | WA_SEATAC | 40 | FALSE | TRUE | 7.722 | 4.4563 | 0 | 155385 | 0.09 | 0.13 | 5 | . | TRUE | . | . | 1 | . | . | . | .
155386 | Hydro_NonPumped | Water | ID_S_OR_E | 200 | FALSE | FALSE | . | 0 | 0 | 155386 | 0.05 | 0.05 | 1.4 | . | FALSE | . | . | 1 | . | . | . | .
155387 | Gas_Combustion_Turbine | Gas | NV_S | 40 | FALSE | FALSE | 17.401 | 2.1611 | 0 | 155387 | 0.06 | 0.04 | 222 | . | FALSE | . | . | 1 | . | . | . | .
155388 | Hydro_NonPumped | Water | WA_W | 200 | FALSE | FALSE | . | 0 | 0 | 155388 | 0.05 | 0.05 | 3.7 | . | FALSE | . | . | 1 | . | . | . | .
155389 | Wind | Wind | CA_SCE_CEN | 20 | TRUE | FALSE | . | 0 | 0 | 155389 | 0 | 0 | 21.9 | . | FALSE | . | . | 1 | . | . | . | .
155390 | CCGT_Cogen | Gas | CA_PGE_BAY | 20 | FALSE | TRUE | 7.417 | 4.1213 | 0 | 155390 | 0.06 | 0.04 | 100 | . | TRUE | . | . | 1 | . | . | . | .
155391 | Wind | Wind | CA_SCE_CEN | 20 | TRUE | FALSE | . | 0 | 0 | 155391 | 0 | 0 | 46.8 | . | FALSE | . | . | 1 | . | . | . | .
155392 | Gas_Combustion_Turbine_Cogen | Gas | CA_SDGE | 20 | FALSE | TRUE | 18.193 | 33.5769 | 0 | 155392 | 0.05 | 0.03 | 2.6 | . | TRUE | . | . | 1 | . | . | . | .
155393 | CCGT_Cogen | Gas | OR_W | 20 | FALSE | TRUE | 16.533 | 4.1213 | 0 | 155393 | 0.06 | 0.04 | 11 | . | TRUE | . | . | 1 | . | . | . | .
155394 | Bio_Gas_Internal_Combustion_Engine_Cogen | Bio_Gas | CA_PGE_CEN | 20 | FALSE | TRUE | 7.148 | 16.0398 | 0 | 155394 | 0.04 | 0.11 | 1.8 | . | TRUE | . | . | 1 | . | . | . | .
155395 | Gas_Combustion_Turbine_Cogen | Gas | NM_S_TX_EPE | 20 | FALSE | TRUE | 7.533 | 33.5769 | 0 | 155395 | 0.05 | 0.03 | 4.7 | . | TRUE | . | . | 1 | . | . | . | .
155396 | Geothermal | Geothermal | CA_IID | 20 | FALSE | TRUE | . | 0 | 0 | 155396 | 0 | 0 | 47.5 | . | FALSE | . | . | 1 | . | . | . | .
155397 | Hydro_NonPumped | Water | CA_PGE_N | 200 | FALSE | FALSE | . | 0 | 0 | 155397 | 0.05 | 0.05 | 2.6 | . | FALSE | . | . | 1 | . | . | . | .
155398 | Gas_Combustion_Turbine | Gas | NM_N | 40 | FALSE | FALSE | 7.311 | 2.1611 | 0 | 155398 | 0.06 | 0.04 | 150 | . | FALSE | . | . | 1 | . | . | . | .
155399 | CCGT | Gas | NV_S | 40 | FALSE | FALSE | 10.461 | 4.499 | 0 | 155399 | 0.06 | 0.04 | 536 | . | FALSE | . | . | 1 | . | . | . | .
155400 | CCGT_Cogen | Gas | CA_PGE_BAY | 20 | FALSE | TRUE | 11.523 | 4.1213 | 0 | 155400 | 0.06 | 0.04 | 247.4 | . | TRUE | . | . | 1 | . | . | . | .
155401 | Bio_Solid_Steam_Turbine_Cogen | Bio_Solid | WA_ID_AVA | 40 | FALSE | TRUE | 10.29 | 16.8446 | 0 | 155401 | 0.09 | 0.13 | 6.2 | . | TRUE | . | . | 1 | . | . | . | .
155402 | Bio_Gas_Internal_Combustion_Engine_Cogen | Bio_Gas | CA_SDGE | 20 | FALSE | TRUE | 7.383 | 16.0398 | 0 | 155402 | 0.04 | 0.11 | 6.4 | . | TRUE | . | . | 1 | . | . | . | .
155403 | CCGT_Cogen | Gas | OR_E | 20 | FALSE | TRUE | 6.857 | 4.1213 | 0 | 155403 | 0.06 | 0.04 | 501.5 | . | TRUE | . | . | 1 | . | . | . | .
155404 | CCGT | Gas | CA_PGE_N | 40 | FALSE | FALSE | 7.315 | 4.499 | 0 | 155404 | 0.06 | 0.04 | 636 | . | FALSE | . | . | 1 | . | . | . | .
155405 | CCGT | Gas | AZ_NW | 40 | FALSE | FALSE | 13.047 | 4.499 | 0 | 155405 | 0.06 | 0.04 | 655 | . | FALSE | . | . | 1 | . | . | . | .
155406 | Wind | Wind | OR_WA_BPA | 20 | TRUE | FALSE | . | 0 | 0 | 155406 | 0 | 0 | 25 | . | FALSE | . | . | 1 | . | . | . | .
155407 | Gas_Combustion_Turbine | Gas | CO_E | 40 | FALSE | FALSE | 10.647 | 2.1611 | 0 | 155407 | 0.06 | 0.04 | 300 | . | FALSE | . | . | 1 | . | . | . | .
155408 | CCGT | Gas | AZ_SE | 40 | FALSE | FALSE | 7.407 | 4.499 | 0 | 155408 | 0.06 | 0.04 | 646.1 | . | FALSE | . | . | 1 | . | . | . | .
155409 | CCGT | Gas | CA_PGE_S | 40 | FALSE | FALSE | 15.612 | 4.499 | 0 | 155409 | 0.06 | 0.04 | 1200 | . | FALSE | . | . | 1 | . | . | . | .
155410 | Bio_Gas_Internal_Combustion_Engine | Bio_Gas | CA_SCE_VLY | 20 | FALSE | FALSE | 11.854 | 5.75 | 0 | 155410 | 0.06 | 0.04 | 1.8 | . | FALSE | . | . | 1 | . | . | . | .
155411 | Bio_Gas_Internal_Combustion_Engine | Bio_Gas | CA_LADWP | 20 | FALSE | FALSE | 11.295 | 5.75 | 0 | 155411 | 0.06 | 0.04 | 3 | . | FALSE | . | . | 1 | . | . | . | .
155412 | CCGT | Gas | AZ_NW | 40 | FALSE | FALSE | 7.008 | 4.499 | 0 | 155412 | 0.06 | 0.04 | 708 | . | FALSE | . | . | 1 | . | . | . | .
155413 | CCGT | Gas | WA_ID_AVA | 40 | FALSE | FALSE | 7.283 | 4.499 | 0 | 155413 | 0.06 | 0.04 | 301.5 | . | FALSE | . | . | 1 | . | . | . | .
155414 | CCGT | Gas | CA_PGE_S | 40 | FALSE | FALSE | 13.184 | 4.499 | 0 | 155414 | 0.06 | 0.04 | 605.4 | . | FALSE | . | . | 1 | . | . | . | .
155415 | Gas_Combustion_Turbine_Cogen | Gas | CA_PGE_CEN | 20 | FALSE | TRUE | 7.091 | 33.5769 | 0 | 155415 | 0.05 | 0.03 | 6.2 | . | TRUE | . | . | 1 | . | . | . | .
155416 | CCGT | Gas | CO_DEN | 40 | FALSE | FALSE | 10.498 | 4.499 | 0 | 155416 | 0.06 | 0.04 | 194 | . | FALSE | . | . | 1 | . | . | . | .
155417 | Gas_Combustion_Turbine | Gas | CO_DEN | 40 | FALSE | FALSE | 7.238 | 2.1611 | 0 | 155417 | 0.06 | 0.04 | 142.2 | . | FALSE | . | . | 1 | . | . | . | .
155418 | CCGT | Gas | NM_S_TX_EPE | 40 | FALSE | FALSE | 10.56 | 4.499 | 0 | 155418 | 0.06 | 0.04 | 287 | . | FALSE | . | . | 1 | . | . | . | .
155419 | CCGT_Cogen | Gas | CA_PGE_BAY | 20 | FALSE | TRUE | 7.414 | 4.1213 | 0 | 155419 | 0.06 | 0.04 | 678.3 | . | TRUE | . | . | 1 | . | . | . | .
155420 | Gas_Combustion_Turbine_Cogen | Gas | WY_NW | 20 | FALSE | TRUE | 10.525 | 33.5769 | 0 | 155420 | 0.05 | 0.03 | 5 | . | TRUE | . | . | 1 | . | . | . | .
155421 | ST | Waste_Heat | WY_NW | 40 | FALSE | FALSE | . | 5.75 | 0 | 155421 | 0.06 | 0.04 | 0.9 | . | FALSE | . | . | 1 | . | . | . | .
155422 | CCGT | Gas | AZ_APS_SW | 40 | FALSE | FALSE | 7.251 | 4.499 | 0 | 155422 | 0.06 | 0.04 | 713 | . | FALSE | . | . | 1 | . | . | . | .
155423 | CCGT | Gas | CO_E | 40 | FALSE | FALSE | 12.934 | 4.499 | 0 | 155423 | 0.06 | 0.04 | 554.3 | . | FALSE | . | . | 1 | . | . | . | .
155424 | CCGT | Gas | CA_SCE_SE | 40 | FALSE | FALSE | 7.18 | 4.499 | 0 | 155424 | 0.06 | 0.04 | 591 | . | FALSE | . | . | 1 | . | . | . | .
155425 | CCGT | Gas | AZ_APS_SW | 40 | FALSE | FALSE | 6.799 | 4.499 | 0 | 155425 | 0.06 | 0.04 | 619 | . | FALSE | . | . | 1 | . | . | . | .
155426 | CCGT | Gas | NV_S | 40 | FALSE | FALSE | 11.034 | 4.499 | 0 | 155426 | 0.06 | 0.04 | 1465.6 | . | FALSE | . | . | 1 | . | . | . | .
155427 | CCGT | Gas | OR_WA_BPA | 40 | FALSE | FALSE | 11.456 | 4.499 | 0 | 155427 | 0.06 | 0.04 | 689.4 | . | FALSE | . | . | 1 | . | . | . | .
155428 | CCGT | Gas | CA_PGE_BAY | 40 | FALSE | FALSE | 6.97 | 4.499 | 0 | 155428 | 0.06 | 0.04 | 943.5 | . | FALSE | . | . | 1 | . | . | . | .
155429 | CCGT | Gas | NM_S_TX_EPE | 40 | FALSE | FALSE | 10.668 | 4.499 | 0 | 155429 | 0.06 | 0.04 | 650 | . | FALSE | . | . | 1 | . | . | . | .
155430 | CCGT | Gas | CA_SDGE | 40 | FALSE | FALSE | 7.818 | 4.499 | 0 | 155430 | 0.06 | 0.04 | 688.5 | . | FALSE | . | . | 1 | . | . | . | .
155431 | CCGT | Gas | AZ_APS_SW | 40 | FALSE | FALSE | 11.356 | 4.499 | 0 | 155431 | 0.06 | 0.04 | 1325.1 | . | FALSE | . | . | 1 | . | . | . | .
155432 | CCGT | Gas | CA_PGE_BAY | 40 | FALSE | FALSE | 10.496 | 4.499 | 0 | 155432 | 0.06 | 0.04 | 635 | . | FALSE | . | . | 1 | . | . | . | .
155433 | Wind | Wind | CA_SCE_S | 20 | TRUE | FALSE | . | 0 | 0 | 155433 | 0 | 0 | 16.5 | . | FALSE | . | . | 1 | . | . | . | .
155434 | CCGT_Cogen | Gas | CA_PGE_S | 20 | FALSE | TRUE | 10.627 | 4.1213 | 0 | 155434 | 0.06 | 0.04 | 623 | . | TRUE | . | . | 1 | . | . | . | .
155435 | Gas_Combustion_Turbine | Gas | CO_E | 40 | FALSE | FALSE | 7.394 | 2.1611 | 0 | 155435 | 0.06 | 0.04 | 228 | . | FALSE | . | . | 1 | . | . | . | .
155436 | CCGT | Gas | AZ_APS_SW | 40 | FALSE | FALSE | 7.999 | 4.499 | 0 | 155436 | 0.06 | 0.04 | 1140.3 | . | FALSE | . | . | 1 | . | . | . | .
155437 | Gas_Combustion_Turbine | Gas | WY_NE | 40 | FALSE | FALSE | 6.971 | 2.1611 | 0 | 155437 | 0.06 | 0.04 | 40 | . | FALSE | . | . | 1 | . | . | . | .
155438 | Gas_Combustion_Turbine | Gas | WY_NE | 40 | FALSE | FALSE | 13.542 | 2.1611 | 0 | 155438 | 0.06 | 0.04 | 40 | . | FALSE | . | . | 1 | . | . | . | .
155439 | Coal_Steam_Turbine | Coal | WY_NE | 40 | FALSE | TRUE | 12.053 | 4.5671 | 0 | 155439 | 0.06 | 0.04 | 90 | . | FALSE | . | . | 1 | . | . | . | .
155440 | CCGT | Gas | AZ_APS_SW | 40 | FALSE | FALSE | 12.126 | 4.499 | 0 | 155440 | 0.06 | 0.04 | 691.6 | . | FALSE | . | . | 1 | . | . | . | .
155441 | CCGT | Gas | OR_WA_BPA | 40 | FALSE | FALSE | 10.913 | 4.499 | 0 | 155441 | 0.06 | 0.04 | 284.3 | . | FALSE | . | . | 1 | . | . | . | .
155442 | Gas_Combustion_Turbine | Gas | CA_PGE_N | 40 | FALSE | FALSE | 8.348 | 2.1611 | 0 | 155442 | 0.06 | 0.04 | 60.5 | . | FALSE | . | . | 1 | . | . | . | .
155443 | Gas_Combustion_Turbine | Gas | CO_E | 40 | FALSE | FALSE | 13.809 | 2.1611 | 0 | 155443 | 0.06 | 0.04 | 154.2 | . | FALSE | . | . | 1 | . | . | . | .
155444 | Gas_Combustion_Turbine | Gas | CO_DEN | 40 | FALSE | FALSE | 22.723 | 2.1611 | 0 | 155444 | 0.06 | 0.04 | 154.2 | . | FALSE | . | . | 1 | . | . | . | .
155445 | Gas_Combustion_Turbine | Gas | CA_PGE_CEN | 40 | FALSE | FALSE | 13.604 | 2.1611 | 0 | 155445 | 0.06 | 0.04 | 60.5 | . | FALSE | . | . | 1 | . | . | . | .
155446 | Gas_Combustion_Turbine | Gas | CA_SDGE | 40 | FALSE | FALSE | 10.853 | 2.1611 | 0 | 155446 | 0.06 | 0.04 | 60.5 | . | FALSE | . | . | 1 | . | . | . | .
155447 | Gas_Combustion_Turbine | Gas | CA_SDGE | 40 | FALSE | FALSE | 19.82 | 2.1611 | 0 | 155447 | 0.06 | 0.04 | 48.7 | . | FALSE | . | . | 1 | . | . | . | .
155448 | Gas_Combustion_Turbine | Gas | CA_SDGE | 40 | FALSE | FALSE | 10.234 | 2.1611 | 0 | 155448 | 0.06 | 0.04 | 58.9 | . | FALSE | . | . | 1 | . | . | . | .
155449 | CCGT | Gas | NV_S | 40 | FALSE | FALSE | 10.627 | 4.499 | 0 | 155449 | 0.06 | 0.04 | 600.6 | . | FALSE | . | . | 1 | . | . | . | .
155450 | CCGT | Gas | CA_SCE_CEN | 40 | FALSE | FALSE | 11.571 | 4.499 | 0 | 155450 | 0.06 | 0.04 | 852 | . | FALSE | . | . | 1 | . | . | . | .
155451 | Gas_Combustion_Turbine | Gas | AZ_SE | 40 | FALSE | FALSE | 10.845 | 2.1611 | 0 | 155451 | 0.06 | 0.04 | 605 | . | FALSE | . | . | 1 | . | . | . | .
155452 | Gas_Combustion_Turbine | Gas | CA_SDGE | 40 | FALSE | FALSE | 6.946 | 2.1611 | 0 | 155452 | 0.06 | 0.04 | 49.9 | . | FALSE | . | . | 1 | . | . | . | .
155453 | Gas_Combustion_Turbine | Gas | CA_SDGE | 40 | FALSE | FALSE | 7.374 | 2.1611 | 0 | 155453 | 0.06 | 0.04 | 44 | . | FALSE | . | . | 1 | . | . | . | .
155454 | Gas_Combustion_Turbine | Gas | CA_SCE_S | 40 | FALSE | FALSE | 11.631 | 2.1611 | 0 | 155454 | 0.06 | 0.04 | 149.7 | . | FALSE | . | . | 1 | . | . | . | .
155455 | Gas_Combustion_Turbine | Gas | CA_SDGE | 40 | FALSE | FALSE | 7.711 | 2.1611 | 0 | 155455 | 0.06 | 0.04 | 99.8 | . | FALSE | . | . | 1 | . | . | . | .
155456 | Gas_Combustion_Turbine | Gas | OR_E | 40 | FALSE | FALSE | 12.464 | 2.1611 | 0 | 155456 | 0.06 | 0.04 | 117.6 | . | FALSE | . | . | 1 | . | . | . | .
155457 | ST | Waste_Heat | CA_LADWP | 40 | FALSE | FALSE | . | 5.75 | 0 | 155457 | 0.06 | 0.04 | 31.9 | . | TRUE | . | . | 1 | . | . | . | .
155458 | Wind | Wind | OR_WA_BPA | 20 | TRUE | FALSE | . | 0 | 0 | 155458 | 0 | 0 | 176.9 | . | FALSE | . | . | 1 | . | . | . | .
155459 | Bio_Gas_Internal_Combustion_Engine | Bio_Gas | CA_SDGE | 20 | FALSE | FALSE | 11.857 | 5.75 | 0 | 155459 | 0.06 | 0.04 | 6 | . | FALSE | . | . | 1 | . | . | . | .
155460 | Bio_Gas_Internal_Combustion_Engine | Bio_Gas | CA_SDGE | 20 | FALSE | FALSE | 17.133 | 5.75 | 0 | 155460 | 0.06 | 0.04 | 3.6 | . | FALSE | . | . | 1 | . | . | . | .
155461 | Bio_Gas_Internal_Combustion_Engine | Bio_Gas | CA_SCE_CEN | 20 | FALSE | FALSE | 12.539 | 5.75 | 0 | 155461 | 0.06 | 0.04 | 3 | . | FALSE | . | . | 1 | . | . | . | .
155462 | Wind | Wind | WY_SE | 20 | TRUE | FALSE | . | 0 | 0 | 155462 | 0 | 0 | 41.4 | . | FALSE | . | . | 1 | . | . | . | .
155463 | Wind | Wind | WY_SE | 20 | TRUE | FALSE | . | 0 | 0 | 155463 | 0 | 0 | 1.8 | . | FALSE | . | . | 1 | . | . | . | .
155464 | Wind | Wind | WY_SE | 20 | TRUE | FALSE | . | 0 | 0 | 155464 | 0 | 0 | 24.8 | . | FALSE | . | . | 1 | . | . | . | .
155465 | Wind | Wind | WY_SE | 20 | TRUE | FALSE | . | 0 | 0 | 155465 | 0 | 0 | 16.8 | . | FALSE | . | . | 1 | . | . | . | .
155466 | Gas_Combustion_Turbine | Gas | UT_N | 40 | FALSE | FALSE | 21.469 | 2.1611 | 0 | 155466 | 0.06 | 0.04 | 217 | . | FALSE | . | . | 1 | . | . | . | .
155467 | Gas_Combustion_Turbine | Gas | CA_PGE_N | 40 | FALSE | FALSE | 10.273 | 2.1611 | 0 | 155467 | 0.06 | 0.04 | 47 | . | FALSE | . | . | 1 | . | . | . | .
155468 | Gas_Combustion_Turbine | Gas | CA_PGE_N | 40 | FALSE | FALSE | 10.788 | 2.1611 | 0 | 155468 | 0.06 | 0.04 | 47 | . | FALSE | . | . | 1 | . | . | . | .
155469 | Gas_Combustion_Turbine | Gas | CA_PGE_N | 40 | FALSE | FALSE | 6.809 | 2.1611 | 0 | 155469 | 0.06 | 0.04 | 47 | . | FALSE | . | . | 1 | . | . | . | .
155470 | Gas_Combustion_Turbine | Gas | CO_DEN | 40 | FALSE | FALSE | 11.5 | 2.1611 | 0 | 155470 | 0.06 | 0.04 | 397.8 | . | FALSE | . | . | 1 | . | . | . | .
155471 | Gas_Internal_Combustion_Engine | Gas | CO_DEN | 20 | FALSE | FALSE | 9.509 | 31.98 | 0 | 155471 | 0.06 | 0.04 | 114 | . | FALSE | . | . | 1 | . | . | . | .
155472 | CCGT | Gas | CA_PGE_S | 40 | FALSE | FALSE | 8.668 | 4.499 | 0 | 155472 | 0.06 | 0.04 | 779 | . | FALSE | . | . | 1 | . | . | . | .
155473 | CCGT | Gas | WA_W | 40 | FALSE | FALSE | 10.627 | 4.499 | 0 | 155473 | 0.06 | 0.04 | 698 | . | FALSE | . | . | 1 | . | . | . | .
155474 | CCGT | Gas | NV_S | 40 | FALSE | FALSE | 9.104 | 4.499 | 0 | 155474 | 0.06 | 0.04 | 688.4 | . | FALSE | . | . | 1 | . | . | . | .
155475 | Gas_Combustion_Turbine | Gas | CA_PGE_S | 40 | FALSE | FALSE | 11.631 | 2.1611 | 0 | 155475 | 0.06 | 0.04 | 92.2 | . | FALSE | . | . | 1 | . | . | . | .
155476 | CCGT | Gas | WA_W | 40 | FALSE | FALSE | 14.119 | 4.499 | 0 | 155476 | 0.06 | 0.04 | 319 | . | FALSE | . | . | 1 | . | . | . | .
155477 | Wind | Wind | CA_SCE_S | 20 | TRUE | FALSE | . | 0 | 0 | 155477 | 0 | 0 | 66.6 | . | FALSE | . | . | 1 | . | . | . | .
155478 | Gas_Combustion_Turbine | Gas | ID_S_OR_E | 40 | FALSE | FALSE | 15.295 | 2.1611 | 0 | 155478 | 0.06 | 0.04 | 172.8 | . | FALSE | . | . | 1 | . | . | . | .
155479 | Wind | Wind | OR_WA_BPA | 20 | TRUE | FALSE | . | 0 | 0 | 155479 | 0 | 0 | 49.8 | . | FALSE | . | . | 1 | . | . | . | .
155480 | Wind | Wind | WY_SE | 20 | TRUE | FALSE | . | 0 | 0 | 155480 | 0 | 0 | 50 | . | FALSE | . | . | 1 | . | . | . | .
155481 | Wind | Wind | CO_E | 20 | TRUE | FALSE | . | 0 | 0 | 155481 | 0 | 0 | 29.7 | . | FALSE | . | . | 1 | . | . | . | .
155482 | CCGT | Gas | CA_PGE_BAY | 40 | FALSE | FALSE | 11.157 | 4.499 | 0 | 155482 | 0.06 | 0.04 | 306.1 | . | FALSE | . | . | 1 | . | . | . | .
155483 | Coal_Steam_Turbine | Coal | MT_SE | 40 | FALSE | TRUE | 12.685 | 4.5671 | 0 | 155483 | 0.06 | 0.04 | 115.7 | . | FALSE | . | . | 1 | . | . | . | .
155484 | Bio_Gas_Internal_Combustion_Engine | Bio_Gas | CA_PGE_N | 20 | FALSE | FALSE | 8.445 | 5.75 | 0 | 155484 | 0.06 | 0.04 | 3.2 | . | FALSE | . | . | 1 | . | . | . | .
155485 | Bio_Gas_Internal_Combustion_Engine | Bio_Gas | CA_PGE_N | 20 | FALSE | FALSE | 6.799 | 5.75 | 0 | 155485 | 0.06 | 0.04 | 3.2 | . | FALSE | . | . | 1 | . | . | . | .
155486 | Bio_Gas_Internal_Combustion_Engine | Bio_Gas | CA_SMUD | 20 | FALSE | FALSE | 11.857 | 5.75 | 0 | 155486 | 0.06 | 0.04 | 9 | . | FALSE | . | . | 1 | . | . | . | .
155487 | Gas_Combustion_Turbine | Gas | NM_N | 40 | FALSE | FALSE | 10.299 | 2.1611 | 0 | 155487 | 0.06 | 0.04 | 159.5 | . | FALSE | . | . | 1 | . | . | . | .
155488 | Gas_Combustion_Turbine | Gas | CA_PGE_S | 40 | FALSE | FALSE | 10.364 | 2.1611 | 0 | 155488 | 0.06 | 0.04 | 98 | . | FALSE | . | . | 1 | . | . | . | .
155489 | Gas_Combustion_Turbine | Gas | CA_PGE_BAY | 40 | FALSE | FALSE | 10.665 | 2.1611 | 0 | 155489 | 0.06 | 0.04 | 135 | . | FALSE | . | . | 1 | . | . | . | .
155490 | Gas_Combustion_Turbine | Gas | CA_PGE_CEN | 40 | FALSE | FALSE | 9.171 | 2.1611 | 0 | 155490 | 0.06 | 0.04 | 47.3 | . | FALSE | . | . | 1 | . | . | . | .
155491 | Gas_Combustion_Turbine | Gas | CA_PGE_N | 40 | FALSE | FALSE | 11.954 | 2.1611 | 0 | 155491 | 0.06 | 0.04 | 47.3 | . | FALSE | . | . | 1 | . | . | . | .
155492 | CCGT | Gas | WA_SEATAC | 40 | FALSE | FALSE | 10.498 | 4.499 | 0 | 155492 | 0.06 | 0.04 | 318.3 | . | FALSE | . | . | 1 | . | . | . | .
155493 | CCGT | Gas | CO_DEN | 40 | FALSE | FALSE | 11.038 | 4.499 | 0 | 155493 | 0.06 | 0.04 | 685.1 | . | FALSE | . | . | 1 | . | . | . | .
155494 | CCGT | Gas | NV_S | 40 | FALSE | FALSE | 10.011 | 4.499 | 0 | 155494 | 0.06 | 0.04 | 664.7 | . | FALSE | . | . | 1 | . | . | . | .
155495 | Gas_Combustion_Turbine | Gas | CA_PGE_N | 40 | FALSE | FALSE | 8.536 | 2.1611 | 0 | 155495 | 0.06 | 0.04 | 47 | . | FALSE | . | . | 1 | . | . | . | .
155496 | Gas_Combustion_Turbine_Cogen | Gas | CA_PGE_N | 20 | FALSE | TRUE | 16.133 | 33.5769 | 0 | 155496 | 0.05 | 0.03 | 51 | . | TRUE | . | . | 1 | . | . | . | .
155497 | Gas_Combustion_Turbine | Gas | CA_PGE_N | 40 | FALSE | FALSE | 11.131 | 2.1611 | 0 | 155497 | 0.06 | 0.04 | 47 | . | FALSE | . | . | 1 | . | . | . | .
155498 | Gas_Internal_Combustion_Engine | Gas | MT_SW | 20 | FALSE | FALSE | 11.461 | 31.98 | 0 | 155498 | 0.06 | 0.04 | 54.9 | . | FALSE | . | . | 1 | . | . | . | .
155499 | Wind | Wind | OR_WA_BPA | 20 | TRUE | FALSE | . | 0 | 0 | 155499 | 0 | 0 | 24.5 | . | FALSE | . | . | 1 | . | . | . | .
155500 | Gas_Combustion_Turbine | Gas | CA_PGE_CEN | 40 | FALSE | FALSE | 14.758 | 2.1611 | 0 | 155500 | 0.06 | 0.04 | 49.9 | . | FALSE | . | . | 1 | . | . | . | .
155501 | Bio_Gas_Internal_Combustion_Engine | Bio_Gas | CA_PGE_N | 20 | FALSE | FALSE | 11.166 | 5.75 | 0 | 155501 | 0.06 | 0.04 | 1.6 | . | FALSE | . | . | 1 | . | . | . | .
155502 | Bio_Solid_Steam_Turbine_Cogen | Bio_Solid | WA_W | 40 | FALSE | TRUE | 9.861 | 16.8446 | 0 | 155502 | 0.09 | 0.13 | 18 | . | TRUE | . | . | 1 | . | . | . | .
155503 | Hydro_NonPumped | Water | CO_DEN | 200 | FALSE | FALSE | . | 0 | 0 | 155503 | 0.05 | 0.05 | 3.3 | . | FALSE | . | . | 1 | . | . | . | .
155504 | CCGT | Gas | CA_PGE_CEN | 40 | FALSE | FALSE | 17.719 | 4.499 | 0 | 155504 | 0.06 | 0.04 | 336.1 | . | FALSE | . | . | 1 | . | . | . | .
155505 | Gas_Combustion_Turbine | Gas | CA_SCE_S | 40 | FALSE | FALSE | 18.678 | 2.1611 | 0 | 155505 | 0.06 | 0.04 | 44.8 | . | FALSE | . | . | 1 | . | . | . | .
155506 | Gas_Combustion_Turbine | Gas | CA_SCE_S | 40 | FALSE | FALSE | 11.631 | 2.1611 | 0 | 155506 | 0.06 | 0.04 | 44.8 | . | FALSE | . | . | 1 | . | . | . | .
155507 | Gas_Combustion_Turbine_Cogen | Gas | CA_PGE_S | 20 | FALSE | TRUE | 9.382 | 33.5769 | 0 | 155507 | 0.05 | 0.03 | 46.6 | . | TRUE | . | . | 1 | . | . | . | .
155508 | Gas_Combustion_Turbine | Gas | CA_SCE_S | 40 | FALSE | FALSE | 11.924 | 2.1611 | 0 | 155508 | 0.06 | 0.04 | 60.5 | . | FALSE | . | . | 1 | . | . | . | .
155509 | Gas_Combustion_Turbine | Gas | CA_PGE_BAY | 40 | FALSE | FALSE | 11.551 | 2.1611 | 0 | 155509 | 0.06 | 0.04 | 47 | . | FALSE | . | . | 1 | . | . | . | .
155510 | CCGT | Gas | CA_SMUD | 40 | FALSE | FALSE | 9.651 | 4.499 | 0 | 155510 | 0.06 | 0.04 | 530 | . | FALSE | . | . | 1 | . | . | . | .
155511 | CCGT | Gas | AZ_NM_N | 40 | FALSE | FALSE | 12.688 | 4.499 | 0 | 155511 | 0.06 | 0.04 | 67 | . | FALSE | . | . | 1 | . | . | . | .
155512 | Geothermal | Geothermal | CA_IID | 20 | FALSE | TRUE | . | 0 | 0 | 155512 | 0 | 0 | 58.3 | . | FALSE | . | . | 1 | . | . | . | .
155513 | Geothermal | Geothermal | CA_IID | 20 | FALSE | TRUE | . | 0 | 0 | 155513 | 0 | 0 | 11.5 | . | FALSE | . | . | 1 | . | . | . | .
155514 | CCGT | Gas | CA_SDGE | 40 | FALSE | FALSE | 10.788 | 4.499 | 0 | 155514 | 0.06 | 0.04 | 559 | . | FALSE | . | . | 1 | . | . | . | .
155515 | Wind | Wind | OR_WA_BPA | 20 | TRUE | FALSE | . | 0 | 0 | 155515 | 0 | 0 | 122.8 | . | FALSE | . | . | 1 | . | . | . | .
155516 | Geothermal | Geothermal | NV_N | 20 | FALSE | TRUE | . | 0 | 0 | 155516 | 0 | 0 | 21.5 | . | FALSE | . | . | 1 | . | . | . | .
155517 | Wind | Wind | CA_SCE_S | 20 | TRUE | FALSE | . | 0 | 0 | 155517 | 0 | 0 | 41 | . | FALSE | . | . | 1 | . | . | . | .
155518 | Wind | Wind | CA_SCE_S | 20 | TRUE | FALSE | . | 0 | 0 | 155518 | 0 | 0 | 61.5 | . | FALSE | . | . | 1 | . | . | . | .
155519 | DistillateFuelOil_Internal_Combustion_Engine | DistillateFuelOil | WA_ID_AVA | 20 | FALSE | FALSE | 7.326 | 31.98 | 0 | 155519 | 0.06 | 0.04 | 1.8 | . | FALSE | . | . | 1 | . | . | . | .
155520 | Gas_Internal_Combustion_Engine | Gas | WA_ID_AVA | 20 | FALSE | FALSE | 7.357 | 31.98 | 0 | 155520 | 0.06 | 0.04 | 2.2 | . | FALSE | . | . | 1 | . | . | . | .
155521 | CCGT | Gas | CA_PGE_BAY | 40 | FALSE | FALSE | 15.048 | 4.499 | 0 | 155521 | 0.06 | 0.04 | 154 | . | FALSE | . | . | 1 | . | . | . | .
155522 | Bio_Gas_Internal_Combustion_Engine_Cogen | Bio_Gas | CA_PGE_BAY | 20 | FALSE | TRUE | 7.218 | 16.0398 | 0 | 155522 | 0.04 | 0.11 | 6.6 | . | TRUE | . | . | 1 | . | . | . | .
155523 | Gas_Combustion_Turbine | Gas | CA_SCE_S | 40 | FALSE | FALSE | 10.789 | 2.1611 | 0 | 155523 | 0.06 | 0.04 | 11.8 | . | FALSE | . | . | 1 | . | . | . | .
155524 | CCGT | Gas | CA_SCE_S | 40 | FALSE | FALSE | 11.305 | 4.499 | 0 | 155524 | 0.06 | 0.04 | 130 | . | FALSE | . | . | 1 | . | . | . | .
155525 | CCGT | Gas | CA_SCE_S | 40 | FALSE | FALSE | 16.289 | 4.499 | 0 | 155525 | 0.06 | 0.04 | 387.6 | . | FALSE | . | . | 1 | . | . | . | .
155526 | Gas_Combustion_Turbine | Gas | CA_SCE_S | 40 | FALSE | FALSE | 11.825 | 2.1611 | 0 | 155526 | 0.06 | 0.04 | 57.4 | . | FALSE | . | . | 1 | . | . | . | .
155527 | Wind | Wind | CA_PGE_N | 20 | TRUE | FALSE | . | 0 | 0 | 155527 | 0 | 0 | 162 | . | FALSE | . | . | 1 | . | . | . | .
155528 | CCGT | Gas | CA_PGE_CEN | 40 | FALSE | FALSE | 11.847 | 4.499 | 0 | 155528 | 0.06 | 0.04 | 300.6 | . | FALSE | . | . | 1 | . | . | . | .
155529 | Gas_Internal_Combustion_Engine_Cogen | Gas | CA_PGE_BAY | 20 | FALSE | TRUE | 11.959 | 33.5769 | 0 | 155529 | 0.05 | 0.03 | 8.4 | . | TRUE | . | . | 1 | . | . | . | .
155530 | Gas_Internal_Combustion_Engine_Cogen | Gas | CA_PGE_BAY | 20 | FALSE | TRUE | 11.959 | 33.5769 | 0 | 155530 | 0.05 | 0.03 | 8.4 | . | TRUE | . | . | 1 | . | . | . | .
155531 | Gas_Combustion_Turbine | Gas | CA_SCE_S | 40 | FALSE | FALSE | 22.577 | 2.1611 | 0 | 155531 | 0.06 | 0.04 | 8 | . | FALSE | . | . | 1 | . | . | . | .
155532 | Wind | Wind | WY_SW | 20 | TRUE | FALSE | . | 0 | 0 | 155532 | 0 | 0 | 144 | . | FALSE | . | . | 1 | . | . | . | .
155533 | Wind | Wind | NM_N | 20 | TRUE | FALSE | . | 0 | 0 | 155533 | 0 | 0 | 204 | . | FALSE | . | . | 1 | . | . | . | .
155534 | CCGT | Gas | UT_N | 40 | FALSE | FALSE | 10.711 | 4.499 | 0 | 155534 | 0.06 | 0.04 | 649 | . | FALSE | . | . | 1 | . | . | . | .
155535 | Wind | Wind | WY_SE | 20 | TRUE | FALSE | . | 0 | 0 | 155535 | 0 | 0 | 30 | . | FALSE | . | . | 1 | . | . | . | .
155536 | Wind | Wind | CA_SCE_S | 20 | TRUE | FALSE | . | 0 | 0 | 155536 | 0 | 0 | 22.4 | . | FALSE | . | . | 1 | . | . | . | .
155537 | Hydro_NonPumped | Water | CA_SCE_CEN | 200 | FALSE | FALSE | . | 0 | 0 | 155537 | 0.05 | 0.05 | 1 | . | FALSE | . | . | 1 | . | . | . | .
155538 | DistillateFuelOil_Internal_Combustion_Engine | DistillateFuelOil | CA_PGE_CEN | 20 | FALSE | FALSE | 8.503 | 31.98 | 0 | 155538 | 0.06 | 0.04 | 1.8 | . | TRUE | . | . | 1 | . | . | . | .
155539 | Bio_Gas_Internal_Combustion_Engine_Cogen | Bio_Gas | CA_PGE_CEN | 20 | FALSE | TRUE | 7.794 | 16.0398 | 0 | 155539 | 0.04 | 0.11 | 3 | . | TRUE | . | . | 1 | . | . | . | .
155540 | Gas_Combustion_Turbine | Gas | CA_PGE_CEN | 40 | FALSE | FALSE | 7.417 | 2.1611 | 0 | 155540 | 0.06 | 0.04 | 121 | . | FALSE | . | . | 1 | . | . | . | .
155541 | Gas_Combustion_Turbine | Gas | CA_SCE_S | 40 | FALSE | FALSE | 13.282 | 2.1611 | 0 | 155541 | 0.06 | 0.04 | 196 | . | FALSE | . | . | 1 | . | . | . | .
155542 | Gas_Combustion_Turbine | Gas | CA_SCE_S | 40 | FALSE | FALSE | 8.901 | 2.1611 | 0 | 155542 | 0.06 | 0.04 | 40 | . | FALSE | . | . | 1 | . | . | . | .
155543 | Gas_Combustion_Turbine_Cogen | Gas | UT_N | 20 | FALSE | TRUE | 11.006 | 33.5769 | 0 | 155543 | 0.05 | 0.03 | 6.4 | . | TRUE | . | . | 1 | . | . | . | .
155544 | ST | Waste_Heat | UT_N | 40 | FALSE | FALSE | . | 5.75 | 0 | 155544 | 0.06 | 0.04 | 31.8 | . | FALSE | . | . | 1 | . | . | . | .
155545 | Wind | Wind | CO_E | 20 | TRUE | FALSE | . | 0 | 0 | 155545 | 0 | 0 | 162 | . | FALSE | . | . | 1 | . | . | . | .
155546 | CCGT | Gas | UT_N | 40 | FALSE | FALSE | 11.038 | 4.499 | 0 | 155546 | 0.06 | 0.04 | 140 | . | FALSE | . | . | 1 | . | . | . | .
155547 | Gas_Internal_Combustion_Engine | Gas | CA_PGE_N | 20 | FALSE | FALSE | 15.424 | 31.98 | 0 | 155547 | 0.06 | 0.04 | 46.4 | . | FALSE | . | . | 1 | . | . | . | .
155548 | Gas_Internal_Combustion_Engine | Gas | CA_PGE_CEN | 20 | FALSE | FALSE | 10.254 | 31.98 | 0 | 155548 | 0.06 | 0.04 | 49.6 | . | FALSE | . | . | 1 | . | . | . | .
155549 | Bio_Liquid_Steam_Turbine_Cogen | Bio_Liquid | OR_W | 40 | FALSE | TRUE | 11.048 | 16.8446 | 0 | 155549 | 0.09 | 0.13 | 36 | . | TRUE | . | . | 1 | . | . | . | .
155550 | Wind | Wind | OR_WA_BPA | 20 | TRUE | FALSE | . | 0 | 0 | 155550 | 0 | 0 | 41 | . | FALSE | . | . | 1 | . | . | . | .
155551 | Coal_Steam_Turbine | Coal | NV_N | 40 | FALSE | TRUE | 12.685 | 4.5671 | 0 | 155551 | 0.06 | 0.04 | 242 | . | FALSE | . | . | 1 | . | . | . | .
155552 | CCGT | Gas | OR_PDX | 40 | FALSE | FALSE | 11.884 | 4.499 | 0 | 155552 | 0.06 | 0.04 | 483 | . | FALSE | . | . | 1 | . | . | . | .
155553 | Central_PV | Solar | AZ_APS_N | 20 | TRUE | FALSE | . | 0 | 0 | 155553 | 0 | 0 | 2.1 | . | FALSE | . | . | 1 | . | . | . | .
155554 | CCGT_Cogen | Gas | AZ_SE | 20 | FALSE | TRUE | 8.687 | 4.1213 | 0 | 155554 | 0.06 | 0.04 | 9 | . | TRUE | . | . | 1 | . | . | . | .
155555 | Gas_Combustion_Turbine | Gas | CA_SDGE | 40 | FALSE | FALSE | 12.375 | 2.1611 | 0 | 155555 | 0.06 | 0.04 | 106 | . | FALSE | . | . | 1 | . | . | . | .
155556 | CCGT | Gas | UT_N | 40 | FALSE | FALSE | 11.508 | 4.499 | 0 | 155556 | 0.06 | 0.04 | 1385 | . | FALSE | . | . | 1 | . | . | . | .
155557 | Gas_Combustion_Turbine | Gas | CA_PGE_CEN | 40 | FALSE | FALSE | 13.074 | 2.1611 | 0 | 155557 | 0.06 | 0.04 | 121 | . | FALSE | . | . | 1 | . | . | . | .
155558 | Gas_Combustion_Turbine | Gas | UT_S | 40 | FALSE | FALSE | 8.799 | 2.1611 | 0 | 155558 | 0.06 | 0.04 | 80 | . | FALSE | . | . | 1 | . | . | . | .
155559 | Wind | Wind | WA_ID_AVA | 20 | TRUE | FALSE | . | 0 | 0 | 155559 | 0 | 0 | 156.6 | . | FALSE | . | . | 1 | . | . | . | .
155560 | Wind | Wind | CA_PGE_BAY | 20 | TRUE | FALSE | . | 0 | 0 | 155560 | 0 | 0 | 18 | . | FALSE | . | . | 1 | . | . | . | .
155561 | Wind | Wind | CA_SCE_CEN | 20 | TRUE | FALSE | . | 0 | 0 | 155561 | 0 | 0 | 2.4 | . | FALSE | . | . | 1 | . | . | . | .
155562 | Wind | Wind | CA_SCE_CEN | 20 | TRUE | FALSE | . | 0 | 0 | 155562 | 0 | 0 | 1.6 | . | FALSE | . | . | 1 | . | . | . | .
155563 | Gas_Steam_Turbine | Gas | CA_PGE_S | 60 | FALSE | FALSE | 12.219 | 5.75 | 0 | 155563 | 0.06 | 0.04 | 5.5 | . | FALSE | . | . | 1 | . | . | . | .
155564 | Wind | Wind | CA_SDGE | 20 | TRUE | FALSE | . | 0 | 0 | 155564 | 0 | 0 | 50 | . | FALSE | . | . | 1 | . | . | . | .
155565 | CCGT | Gas | CA_PGE_N | 40 | FALSE | FALSE | 11.845 | 4.499 | 0 | 155565 | 0.06 | 0.04 | 164 | . | FALSE | . | . | 1 | . | . | . | .
155566 | Wind | Wind | ID_E | 20 | TRUE | FALSE | . | 0 | 0 | 155566 | 0 | 0 | 64.5 | . | FALSE | . | . | 1 | . | . | . | .
155567 | Wind | Wind | CA_SCE_CEN | 20 | TRUE | FALSE | . | 0 | 0 | 155567 | 0 | 0 | 59 | . | FALSE | . | . | 1 | . | . | . | .
155568 | Wind | Wind | ID_S_OR_E | 20 | TRUE | FALSE | . | 0 | 0 | 155568 | 0 | 0 | 10.5 | . | FALSE | . | . | 1 | . | . | . | .
155569 | Gas_Combustion_Turbine_Cogen | Gas | WY_SW | 20 | FALSE | TRUE | 12.604 | 33.5769 | 0 | 155569 | 0.05 | 0.03 | 144 | . | TRUE | . | . | 1 | . | . | . | .
155570 | Geothermal | Geothermal | ID_S_OR_E | 20 | FALSE | TRUE | . | 0 | 0 | 155570 | 0 | 0 | 18 | . | FALSE | . | . | 1 | . | . | . | .
155571 | Coal_Steam_Turbine | Coal | WY_NE | 40 | FALSE | TRUE | 12.339 | 4.5671 | 0 | 155571 | 0.06 | 0.04 | 95 | . | FALSE | . | . | 1 | . | . | . | .
155572 | Wind | Wind | CO_E | 20 | TRUE | FALSE | . | 0 | 0 | 155572 | 0 | 0 | 60 | . | FALSE | . | . | 1 | . | . | . | .
155573 | Geothermal | Geothermal | NV_N | 20 | FALSE | TRUE | . | 0 | 0 | 155573 | 0 | 0 | 30 | . | FALSE | . | . | 1 | . | . | . | .
155574 | Central_PV | Solar | WA_N_CEN | 20 | TRUE | FALSE | . | 0 | 0 | 155574 | 0 | 0 | 0.5 | . | FALSE | . | . | 1 | . | . | . | .
155575 | Wind | Wind | WA_N_CEN | 20 | TRUE | FALSE | . | 0 | 0 | 155575 | 0 | 0 | 272.6 | . | FALSE | . | . | 1 | . | . | . | .
155576 | Wind | Wind | NM_N | 20 | TRUE | FALSE | . | 0 | 0 | 155576 | 0 | 0 | 90 | . | FALSE | . | . | 1 | . | . | . | .
155577 | Gas_Internal_Combustion_Engine | Gas | CA_SCE_CEN | 20 | FALSE | FALSE | 7.147 | 31.98 | 0 | 155577 | 0.06 | 0.04 | 8.4 | . | FALSE | . | . | 1 | . | . | . | .
155578 | CCGT_Cogen | Gas | CA_SCE_S | 20 | FALSE | TRUE | 11.404 | 4.1213 | 0 | 155578 | 0.06 | 0.04 | 49 | . | TRUE | . | . | 1 | . | . | . | .
155579 | Wind | Wind | OR_WA_BPA | 20 | TRUE | FALSE | . | 0 | 0 | 155579 | 0 | 0 | 75 | . | FALSE | . | . | 1 | . | . | . | .
155580 | Wind | Wind | OR_WA_BPA | 20 | TRUE | FALSE | . | 0 | 0 | 155580 | 0 | 0 | 100.5 | . | FALSE | . | . | 1 | . | . | . | .
155581 | Wind | Wind | OR_WA_BPA | 20 | TRUE | FALSE | . | 0 | 0 | 155581 | 0 | 0 | 199 | . | FALSE | . | . | 1 | . | . | . | .
155582 | Wind | Wind | CA_PGE_N | 20 | TRUE | FALSE | . | 0 | 0 | 155582 | 0 | 0 | 150 | . | FALSE | . | . | 1 | . | . | . | .
155583 | Wind | Wind | CO_E | 20 | TRUE | FALSE | . | 0 | 0 | 155583 | 0 | 0 | 300.5 | . | FALSE | . | . | 1 | . | . | . | .
155584 | Wind | Wind | MT_NE | 20 | TRUE | FALSE | . | 0 | 0 | 155584 | 0 | 0 | 135 | . | FALSE | . | . | 1 | . | . | . | .
155585 | ST | Solar | NV_S | 20 | FALSE | FALSE | . | 0 | 0 | 155585 | 0.06 | 0.04 | 75.7 | . | FALSE | . | . | 1 | . | . | . | .
155586 | Bio_Solid_Steam_Turbine_Cogen | Bio_Solid | WA_W | 40 | FALSE | TRUE | 9.314 | 16.8446 | 0 | 155586 | 0.09 | 0.13 | 28 | . | TRUE | . | . | 1 | . | . | . | .
155587 | Bio_Gas_Internal_Combustion_Engine | Bio_Gas | CA_PGE_CEN | 20 | FALSE | FALSE | 10.769 | 5.75 | 0 | 155587 | 0.06 | 0.04 | 3 | . | FALSE | . | . | 1 | . | . | . | .
155588 | Wind | Wind | CA_SCE_CEN | 20 | TRUE | FALSE | . | 0 | 0 | 155588 | 0 | 0 | 135 | . | FALSE | . | . | 1 | . | . | . | .
155589 | Wind | Wind | ID_S_OR_E | 20 | TRUE | FALSE | . | 0 | 0 | 155589 | 0 | 0 | 21.3 | . | FALSE | . | . | 1 | . | . | . | .
155590 | Wind | Wind | ID_S_OR_E | 20 | TRUE | FALSE | . | 0 | 0 | 155590 | 0 | 0 | 12 | . | FALSE | . | . | 1 | . | . | . | .
155591 | Wind | Wind | ID_S_OR_E | 20 | TRUE | FALSE | . | 0 | 0 | 155591 | 0 | 0 | 19.5 | . | FALSE | . | . | 1 | . | . | . | .
155592 | Wind | Wind | ID_S_OR_E | 20 | TRUE | FALSE | . | 0 | 0 | 155592 | 0 | 0 | 13.5 | . | FALSE | . | . | 1 | . | . | . | .
155593 | Wind | Wind | ID_S_OR_E | 20 | TRUE | FALSE | . | 0 | 0 | 155593 | 0 | 0 | 10.5 | . | FALSE | . | . | 1 | . | . | . | .
155594 | Wind | Wind | ID_S_OR_E | 20 | TRUE | FALSE | . | 0 | 0 | 155594 | 0 | 0 | 21 | . | FALSE | . | . | 1 | . | . | . | .
155595 | Wind | Wind | ID_S_OR_E | 20 | TRUE | FALSE | . | 0 | 0 | 155595 | 0 | 0 | 12 | . | FALSE | . | . | 1 | . | . | . | .
155596 | Wind | Wind | ID_S_OR_E | 20 | TRUE | FALSE | . | 0 | 0 | 155596 | 0 | 0 | 10.5 | . | FALSE | . | . | 1 | . | . | . | .
155597 | Gas_Combustion_Turbine | Gas | CO_DEN | 40 | FALSE | FALSE | 11.672 | 2.1611 | 0 | 155597 | 0.06 | 0.04 | 420 | . | FALSE | . | . | 1 | . | . | . | .
155598 | Wind | Wind | CA_PGE_BAY | 20 | TRUE | FALSE | . | 0 | 0 | 155598 | 0 | 0 | 38 | . | FALSE | . | . | 1 | . | . | . | .
155599 | Wind | Wind | CO_E | 20 | TRUE | FALSE | . | 0 | 0 | 155599 | 0 | 0 | 75 | . | FALSE | . | . | 1 | . | . | . | .
155600 | Bio_Gas_Internal_Combustion_Engine | Bio_Gas | OR_W | 20 | FALSE | FALSE | 10.132 | 5.75 | 0 | 155600 | 0.06 | 0.04 | 3.2 | . | FALSE | . | . | 1 | . | . | . | .
155601 | Wind | Wind | WA_ID_AVA | 20 | TRUE | FALSE | . | 0 | 0 | 155601 | 0 | 0 | 210.6 | . | FALSE | . | . | 1 | . | . | . | .
155602 | CCGT | Gas | CA_PGE_BAY | 40 | FALSE | FALSE | 12.559 | 4.499 | 0 | 155602 | 0.06 | 0.04 | 655 | . | FALSE | . | . | 1 | . | . | . | .
155603 | Wind | Wind | OR_WA_BPA | 20 | TRUE | FALSE | . | 0 | 0 | 155603 | 0 | 0 | 297.5 | . | FALSE | . | . | 1 | . | . | . | .
155604 | Bio_Solid_Steam_Turbine_Cogen | Bio_Solid | OR_W | 40 | FALSE | TRUE | 11.001 | 16.8446 | 0 | 155604 | 0.09 | 0.13 | 13.4 | . | TRUE | . | . | 1 | . | . | . | .
155605 | Gas_Combustion_Turbine | Gas | CA_SCE_CEN | 40 | FALSE | FALSE | 11.112 | 2.1611 | 0 | 155605 | 0.06 | 0.04 | 49.8 | . | FALSE | . | . | 1 | . | . | . | .
155606 | Battery_Storage | Electricity | CA_SCE_S | 10 | FALSE | FALSE | . | 0 | 0 | 155606 | 0.01 | 0.02 | 10 | . | FALSE | 0.75 | 1 | 1 | . | . | . | .
155607 | Gas_Combustion_Turbine | Gas | CA_SCE_S | 40 | FALSE | FALSE | 7.721 | 2.1611 | 0 | 155607 | 0.06 | 0.04 | 49.8 | . | FALSE | . | . | 1 | . | . | . | .
155608 | Gas_Combustion_Turbine | Gas | CA_SCE_S | 40 | FALSE | FALSE | 10.821 | 2.1611 | 0 | 155608 | 0.06 | 0.04 | 49.8 | . | FALSE | . | . | 1 | . | . | . | .
155609 | Gas_Combustion_Turbine | Gas | CA_SCE_S | 40 | FALSE | FALSE | 7.202 | 2.1611 | 0 | 155609 | 0.06 | 0.04 | 49.8 | . | FALSE | . | . | 1 | . | . | . | .
155610 | Battery_Storage | Electricity | CA_SCE_S | 10 | FALSE | FALSE | . | 0 | 0 | 155610 | 0.01 | 0.02 | 10 | . | FALSE | 0.75 | 1 | 1 | . | . | . | .
155611 | Gas_Combustion_Turbine | Gas | CA_SCE_S | 40 | FALSE | FALSE | 11.173 | 2.1611 | 0 | 155611 | 0.06 | 0.04 | 49.8 | . | FALSE | . | . | 1 | . | . | . | .
155612 | CCGT | Gas | CA_PGE_BAY | 40 | FALSE | FALSE | 9.242 | 4.499 | 0 | 155612 | 0.06 | 0.04 | 619.7 | . | FALSE | . | . | 1 | . | . | . | .
155613 | Central_PV | Solar | CO_SW | 20 | TRUE | FALSE | . | 0 | 0 | 155613 | 0 | 0 | 8.2 | . | FALSE | . | . | 1 | . | . | . | .
155614 | Gas_Combustion_Turbine | Gas | AZ_NW | 40 | FALSE | FALSE | 9.822 | 2.1611 | 0 | 155614 | 0.06 | 0.04 | 121 | . | FALSE | . | . | 1 | . | . | . | .
155615 | Wind | Wind | OR_WA_BPA | 20 | TRUE | FALSE | . | 0 | 0 | 155615 | 0 | 0 | 449.7 | . | FALSE | . | . | 1 | . | . | . | .
155616 | Wind | Wind | OR_WA_BPA | 20 | TRUE | FALSE | . | 0 | 0 | 155616 | 0 | 0 | 204 | . | FALSE | . | . | 1 | . | . | . | .
155617 | Gas_Steam_Turbine | Gas | MT_SE | 60 | FALSE | FALSE | 12.219 | 5.75 | 0 | 155617 | 0.06 | 0.04 | 1.6 | . | FALSE | . | . | 1 | . | . | . | .
155618 | Hydro_NonPumped | Water | ID_S_OR_E | 200 | FALSE | FALSE | . | 0 | 0 | 155618 | 0.05 | 0.05 | 1.7 | . | FALSE | . | . | 1 | . | . | . | .
155619 | Hydro_NonPumped | Water | MT_NE | 200 | FALSE | FALSE | . | 0 | 0 | 155619 | 0.05 | 0.05 | 7.5 | . | FALSE | . | . | 1 | . | . | . | .
155620 | Gas_Internal_Combustion_Engine | Gas | NV_N | 20 | FALSE | FALSE | 10.841 | 31.98 | 0 | 155620 | 0.06 | 0.04 | 117.6 | . | FALSE | . | . | 1 | . | . | . | .
155621 | Central_PV | Solar | NV_N | 20 | TRUE | FALSE | . | 0 | 0 | 155621 | 0 | 0 | 1 | . | FALSE | . | . | 1 | . | . | . | .
155622 | Gas_Combustion_Turbine_Cogen | Gas | UT_N | 20 | FALSE | TRUE | 13.815 | 33.5769 | 0 | 155622 | 0.05 | 0.03 | 30.4 | . | TRUE | . | . | 1 | . | . | . | .
155623 | Gas_Internal_Combustion_Engine | Gas | CO_DEN | 20 | FALSE | FALSE | 11.077 | 31.98 | 0 | 155623 | 0.06 | 0.04 | 117.6 | . | FALSE | . | . | 1 | . | . | . | .
155624 | Bio_Gas_Internal_Combustion_Engine | Bio_Gas | CO_DEN | 20 | FALSE | FALSE | 12 | 5.75 | 0 | 155624 | 0.06 | 0.04 | 3.2 | . | FALSE | . | . | 1 | . | . | . | .
155625 | CCGT | Gas | CA_PGE_N | 40 | FALSE | FALSE | 10.111 | 4.499 | 0 | 155625 | 0.06 | 0.04 | 712.4 | . | FALSE | . | . | 1 | . | . | . | .
155626 | Geothermal | Geothermal | NV_N | 20 | FALSE | TRUE | . | 0 | 0 | 155626 | 0 | 0 | 13.5 | . | FALSE | . | . | 1 | . | . | . | .
155627 | Geothermal | Geothermal | NV_N | 20 | FALSE | TRUE | . | 0 | 0 | 155627 | 0 | 0 | 30 | . | FALSE | . | . | 1 | . | . | . | .
155628 | Bio_Gas_Internal_Combustion_Engine | Bio_Gas | UT_N | 20 | FALSE | FALSE | 7.022 | 5.75 | 0 | 155628 | 0.06 | 0.04 | 3.2 | . | FALSE | . | . | 1 | . | . | . | .
155629 | Wind | Wind | CO_E | 20 | TRUE | FALSE | . | 0 | 0 | 155629 | 0 | 0 | 199.5 | . | FALSE | . | . | 1 | . | . | . | .
155630 | Central_PV | Solar | NV_S | 20 | TRUE | FALSE | . | 0 | 0 | 155630 | 0 | 0 | 14 | . | FALSE | . | . | 1 | . | . | . | .
155631 | Gas_Combustion_Turbine | Gas | CA_IID | 40 | FALSE | FALSE | 12.063 | 2.1611 | 0 | 155631 | 0.06 | 0.04 | 121 | . | FALSE | . | . | 1 | . | . | . | .
155632 | Wind | Wind | CA_SCE_CEN | 20 | TRUE | FALSE | . | 0 | 0 | 155632 | 0 | 0 | 7.4 | . | FALSE | . | . | 1 | . | . | . | .
155633 | Wind | Wind | MT_NE | 20 | TRUE | FALSE | . | 0 | 0 | 155633 | 0 | 0 | 9 | . | FALSE | . | . | 1 | . | . | . | .
155634 | Coal_Steam_Turbine | Coal | WY_NE | 40 | FALSE | TRUE | 11.876 | 4.5671 | 0 | 155634 | 0.06 | 0.04 | 116 | . | FALSE | . | . | 1 | . | . | . | .
155635 | Coal_Steam_Turbine | Coal | WY_NE | 40 | FALSE | TRUE | 11.862 | 4.5671 | 0 | 155635 | 0.06 | 0.04 | 483.7 | . | FALSE | . | . | 1 | . | . | . | .
155636 | Wind | Wind | CO_E | 20 | TRUE | FALSE | . | 0 | 0 | 155636 | 0 | 0 | 201 | . | FALSE | . | . | 1 | . | . | . | .
155637 | Hydro_NonPumped | Water | CA_SDGE | 200 | FALSE | FALSE | . | 0 | 0 | 155637 | 0.05 | 0.05 | 4.6 | . | FALSE | . | . | 1 | . | . | . | .
155638 | Bio_Solid_Steam_Turbine | Bio_Solid | AZ_APS_E | 20 | FALSE | FALSE | 6.916 | 12.719 | 0 | 155638 | 0.06 | 0.04 | 27.2 | . | FALSE | . | . | 1 | . | . | . | .
155639 | Wind | Wind | ID_S_OR_E | 20 | TRUE | FALSE | . | 0 | 0 | 155639 | 0 | 0 | 100.7 | . | FALSE | . | . | 1 | . | . | . | .
155640 | Wind | Wind | ID_S_OR_E | 20 | TRUE | FALSE | . | 0 | 0 | 155640 | 0 | 0 | 21 | . | FALSE | . | . | 1 | . | . | . | .
155641 | Wind | Wind | ID_S_OR_E | 20 | TRUE | FALSE | . | 0 | 0 | 155641 | 0 | 0 | 21 | . | FALSE | . | . | 1 | . | . | . | .
155642 | Gas_Combustion_Turbine | Gas | CA_PGE_CEN | 40 | FALSE | FALSE | 7.297 | 2.1611 | 0 | 155642 | 0.06 | 0.04 | 139.8 | . | FALSE | . | . | 1 | . | . | . | .
155643 | Wind | Wind | CA_PGE_N | 20 | TRUE | FALSE | . | 0 | 0 | 155643 | 0 | 0 | 101.2 | . | FALSE | . | . | 1 | . | . | . | .
155644 | Wind | Wind | OR_WA_BPA | 20 | TRUE | FALSE | . | 0 | 0 | 155644 | 0 | 0 | 94 | . | FALSE | . | . | 1 | . | . | . | .
155645 | Hydro_NonPumped | Water | OR_WA_BPA | 200 | FALSE | FALSE | . | 0 | 0 | 155645 | 0.05 | 0.05 | 6.1 | . | FALSE | . | . | 1 | . | . | . | .
155646 | Hydro_NonPumped | Water | WA_N_CEN | 200 | FALSE | FALSE | . | 0 | 0 | 155646 | 0.05 | 0.05 | 92 | . | FALSE | . | . | 1 | . | . | . | .
155647 | Hydro_NonPumped | Water | OR_WA_BPA | 200 | FALSE | FALSE | . | 0 | 0 | 155647 | 0.05 | 0.05 | 2.2 | . | FALSE | . | . | 1 | . | . | . | .
155648 | Hydro_NonPumped | Water | OR_WA_BPA | 200 | FALSE | FALSE | . | 0 | 0 | 155648 | 0.05 | 0.05 | 2.3 | . | FALSE | . | . | 1 | . | . | . | .
155649 | Hydro_NonPumped | Water | WA_N_CEN | 200 | FALSE | FALSE | . | 0 | 0 | 155649 | 0.05 | 0.05 | 26.8 | . | FALSE | . | . | 1 | . | . | . | .
155650 | Wind | Wind | OR_WA_BPA | 20 | TRUE | FALSE | . | 0 | 0 | 155650 | 0 | 0 | 136.3 | . | FALSE | . | . | 1 | . | . | . | .
155651 | Bio_Solid_Steam_Turbine | Bio_Solid | CA_PGE_CEN | 20 | FALSE | FALSE | 12.012 | 12.719 | 0 | 155651 | 0.06 | 0.04 | 12.5 | . | FALSE | . | . | 1 | . | . | . | .
155652 | Bio_Solid_Steam_Turbine | Bio_Solid | CA_PGE_CEN | 20 | FALSE | FALSE | 12.012 | 12.719 | 0 | 155652 | 0.06 | 0.04 | 12.5 | . | FALSE | . | . | 1 | . | . | . | .
155653 | Wind | Wind | UT_N | 20 | TRUE | FALSE | . | 0 | 0 | 155653 | 0 | 0 | 18.9 | . | FALSE | . | . | 1 | . | . | . | .
155654 | Wind | Wind | WY_SW | 20 | TRUE | FALSE | . | 0 | 0 | 155654 | 0 | 0 | 61 | . | FALSE | . | . | 1 | . | . | . | .
155655 | Wind | Wind | WY_SW | 20 | TRUE | FALSE | . | 0 | 0 | 155655 | 0 | 0 | 80 | . | FALSE | . | . | 1 | . | . | . | .
155656 | Central_PV | Solar | CA_PGE_CEN | 20 | TRUE | FALSE | . | 0 | 0 | 155656 | 0 | 0 | 5 | . | FALSE | . | . | 1 | . | . | . | .
155657 | Bio_Solid_Steam_Turbine_Cogen | Bio_Solid | OR_W | 40 | FALSE | TRUE | 21.731 | 16.8446 | 0 | 155657 | 0.09 | 0.13 | 21 | . | TRUE | . | . | 1 | . | . | . | .
155658 | Wind | Wind | OR_WA_BPA | 20 | TRUE | FALSE | . | 0 | 0 | 155658 | 0 | 0 | 98.7 | . | FALSE | . | . | 1 | . | . | . | .
155659 | Wind | Wind | OR_WA_BPA | 20 | TRUE | FALSE | . | 0 | 0 | 155659 | 0 | 0 | 100.8 | . | FALSE | . | . | 1 | . | . | . | .
155660 | Wind | Wind | CA_SCE_S | 20 | TRUE | FALSE | . | 0 | 0 | 155660 | 0 | 0 | 45 | . | FALSE | . | . | 1 | . | . | . | .
155661 | Gas_Combustion_Turbine | Gas | CA_PGE_CEN | 40 | FALSE | FALSE | 9.104 | 2.1611 | 0 | 155661 | 0.06 | 0.04 | 432 | . | FALSE | . | . | 1 | . | . | . | .
155662 | CSP_Trough_No_Storage | Solar | AZ_APS_SW | 20 | FALSE | FALSE | . | 0 | 0 | 155662 | 0 | 0 | 280 | . | FALSE | . | . | 1 | . | . | . | .
155663 | Central_PV | Solar | CA_PGE_CEN | 20 | TRUE | FALSE | . | 0 | 0 | 155663 | 0 | 0 | 1 | . | FALSE | . | . | 1 | . | . | . | .
155664 | Central_PV | Solar | CA_SCE_S | 20 | TRUE | FALSE | . | 0 | 0 | 155664 | 0 | 0 | 1 | . | FALSE | . | . | 1 | . | . | . | .
155665 | Central_PV | Solar | CO_DEN | 20 | TRUE | FALSE | . | 0 | 0 | 155665 | 0 | 0 | 1.9 | . | FALSE | . | . | 1 | . | . | . | .
155666 | Geothermal | Geothermal | CA_IID | 20 | FALSE | TRUE | . | 0 | 0 | 155666 | 0 | 0 | 64 | . | FALSE | . | . | 1 | . | . | . | .
155667 | Wind | Wind | WY_SE | 20 | TRUE | FALSE | . | 0 | 0 | 155667 | 0 | 0 | 138 | . | FALSE | . | . | 1 | . | . | . | .
155668 | Wind | Wind | WY_SE | 20 | TRUE | FALSE | . | 0 | 0 | 155668 | 0 | 0 | 99 | . | FALSE | . | . | 1 | . | . | . | .
155669 | Wind | Wind | WY_SE | 20 | TRUE | FALSE | . | 0 | 0 | 155669 | 0 | 0 | 118.5 | . | FALSE | . | . | 1 | . | . | . | .
155670 | Bio_Gas_Internal_Combustion_Engine | Bio_Gas | UT_N | 20 | FALSE | FALSE | 11.684 | 5.75 | 0 | 155670 | 0.06 | 0.04 | 4.8 | . | FALSE | . | . | 1 | . | . | . | .
155671 | Wind | Wind | OR_WA_BPA | 20 | TRUE | FALSE | . | 0 | 0 | 155671 | 0 | 0 | 97 | . | FALSE | . | . | 1 | . | . | . | .
155672 | Wind | Wind | OR_WA_BPA | 20 | TRUE | FALSE | . | 0 | 0 | 155672 | 0 | 0 | 103 | . | FALSE | . | . | 1 | . | . | . | .
155673 | Wind | Wind | WA_N_CEN | 20 | TRUE | FALSE | . | 0 | 0 | 155673 | 0 | 0 | 100.7 | . | FALSE | . | . | 1 | . | . | . | .
155674 | Central_PV | Solar | CA_SCE_CEN | 20 | TRUE | FALSE | . | 0 | 0 | 155674 | 0 | 0 | 1.2 | . | FALSE | . | . | 1 | . | . | . | .
155675 | Wind | Wind | CA_PGE_N | 20 | TRUE | FALSE | . | 0 | 0 | 155675 | 0 | 0 | 150 | . | FALSE | . | . | 1 | . | . | . | .
155676 | Central_PV | Solar | CA_SMUD | 20 | TRUE | FALSE | . | 0 | 0 | 155676 | 0 | 0 | 1 | . | FALSE | . | . | 1 | . | . | . | .
155677 | Hydro_NonPumped | Water | ID_E | 200 | FALSE | FALSE | . | 0 | 0 | 155677 | 0.05 | 0.05 | 3.6 | . | FALSE | . | . | 1 | . | . | . | .
155678 | Bio_Gas_Internal_Combustion_Engine | Bio_Gas | CA_PGE_BAY | 20 | FALSE | FALSE | 11.184 | 5.75 | 0 | 155678 | 0.06 | 0.04 | 11.4 | . | FALSE | . | . | 1 | . | . | . | .
155679 | Bio_Gas_Internal_Combustion_Engine | Bio_Gas | CA_PGE_BAY | 20 | FALSE | FALSE | 10.277 | 5.75 | 0 | 155679 | 0.06 | 0.04 | 3.8 | . | FALSE | . | . | 1 | . | . | . | .
155680 | Bio_Gas | Bio_Gas | CA_SCE_CEN | 20 | FALSE | FALSE | 10.849 | 9.1799 | 0 | 155680 | 0.06 | 0.04 | 9.2 | . | FALSE | . | . | 1 | . | . | . | .
155681 | DistillateFuelOil_Internal_Combustion_Engine | DistillateFuelOil | AZ_APS_N | 20 | FALSE | FALSE | 12.375 | 31.98 | 0 | 155681 | 0.06 | 0.04 | 3 | . | FALSE | . | . | 1 | . | . | . | .
155682 | Gas_Combustion_Turbine | Gas | MT_SW | 40 | FALSE | FALSE | 11.275 | 2.1611 | 0 | 155682 | 0.06 | 0.04 | 203.1 | . | FALSE | . | . | 1 | . | . | . | .
155683 | Central_PV | Solar | CA_PGE_CEN | 20 | TRUE | FALSE | . | 0 | 0 | 155683 | 0 | 0 | 1.2 | . | FALSE | . | . | 1 | . | . | . | .
155684 | Gas_Combustion_Turbine | Gas | CA_SDGE | 40 | FALSE | FALSE | 8.731 | 2.1611 | 0 | 155684 | 0.06 | 0.04 | 118 | . | FALSE | . | . | 1 | . | . | . | .
155685 | Central_PV | Solar | CA_IID | 20 | TRUE | FALSE | . | 0 | 0 | 155685 | 0 | 0 | 199.9 | . | FALSE | . | . | 1 | . | . | . | .
155686 | Central_PV | Solar | CO_NW | 20 | TRUE | FALSE | . | 0 | 0 | 155686 | 0 | 0 | 1.5 | . | FALSE | . | . | 1 | . | . | . | .
155687 | DistillateFuelOil_Internal_Combustion_Engine | DistillateFuelOil | WA_ID_AVA | 20 | FALSE | FALSE | 9.104 | 31.98 | 0 | 155687 | 0.06 | 0.04 | 1 | . | FALSE | . | . | 1 | . | . | . | .
155688 | Wind | Wind | OR_WA_BPA | 20 | TRUE | FALSE | . | 0 | 0 | 155688 | 0 | 0 | 9.9 | . | FALSE | . | . | 1 | . | . | . | .
155689 | Wind | Wind | ID_S_OR_E | 20 | TRUE | FALSE | . | 0 | 0 | 155689 | 0 | 0 | 10.5 | . | FALSE | . | . | 1 | . | . | . | .
155690 | Wind | Wind | ID_S_OR_E | 20 | TRUE | FALSE | . | 0 | 0 | 155690 | 0 | 0 | 18.9 | . | FALSE | . | . | 1 | . | . | . | .
155691 | Central_PV | Solar | CA_SCE_SE | 20 | TRUE | FALSE | . | 0 | 0 | 155691 | 0 | 0 | 21 | . | FALSE | . | . | 1 | . | . | . | .
155692 | Central_PV | Solar | NV_S | 20 | TRUE | FALSE | . | 0 | 0 | 155692 | 0 | 0 | 10 | . | FALSE | . | . | 1 | . | . | . | .
155693 | Wind | Wind | NM_N | 20 | TRUE | FALSE | . | 0 | 0 | 155693 | 0 | 0 | 100 | . | FALSE | . | . | 1 | . | . | . | .
155694 | Gas_Combustion_Turbine | Gas | AZ_SE | 40 | FALSE | FALSE | 11.07 | 2.1611 | 0 | 155694 | 0.06 | 0.04 | 726 | . | FALSE | . | . | 1 | . | . | . | .
155695 | Wind | Wind | OR_WA_BPA | 20 | TRUE | FALSE | . | 0 | 0 | 155695 | 0 | 0 | 72 | . | FALSE | . | . | 1 | . | . | . | .
155696 | Wind | Wind | WY_SE | 20 | TRUE | FALSE | . | 0 | 0 | 155696 | 0 | 0 | 29.4 | . | FALSE | . | . | 1 | . | . | . | .
155697 | Wind | Wind | OR_WA_BPA | 20 | TRUE | FALSE | . | 0 | 0 | 155697 | 0 | 0 | 5 | . | FALSE | . | . | 1 | . | . | . | .
155698 | Wind | Wind | OR_WA_BPA | 20 | TRUE | FALSE | . | 0 | 0 | 155698 | 0 | 0 | 1.7 | . | FALSE | . | . | 1 | . | . | . | .
155699 | Wind | Wind | OR_WA_BPA | 20 | TRUE | FALSE | . | 0 | 0 | 155699 | 0 | 0 | 10 | . | FALSE | . | . | 1 | . | . | . | .
155700 | Wind | Wind | OR_WA_BPA | 20 | TRUE | FALSE | . | 0 | 0 | 155700 | 0 | 0 | 10 | . | FALSE | . | . | 1 | . | . | . | .
155701 | Wind | Wind | OR_WA_BPA | 20 | TRUE | FALSE | . | 0 | 0 | 155701 | 0 | 0 | 9.9 | . | FALSE | . | . | 1 | . | . | . | .
155702 | Wind | Wind | OR_WA_BPA | 20 | TRUE | FALSE | . | 0 | 0 | 155702 | 0 | 0 | 8.3 | . | FALSE | . | . | 1 | . | . | . | .
155703 | Wind | Wind | OR_WA_BPA | 20 | TRUE | FALSE | . | 0 | 0 | 155703 | 0 | 0 | 9.9 | . | FALSE | . | . | 1 | . | . | . | .
155704 | Wind | Wind | OR_WA_BPA | 20 | TRUE | FALSE | . | 0 | 0 | 155704 | 0 | 0 | 3.3 | . | FALSE | . | . | 1 | . | . | . | .
155705 | Wind | Wind | OR_WA_BPA | 20 | TRUE | FALSE | . | 0 | 0 | 155705 | 0 | 0 | 6.6 | . | FALSE | . | . | 1 | . | . | . | .
155706 | Geothermal | Geothermal | NV_N | 20 | FALSE | TRUE | . | 0 | 0 | 155706 | 0 | 0 | 63.9 | . | FALSE | . | . | 1 | . | . | . | .
155707 | Central_PV | Solar | CA_SCE_S | 20 | TRUE | FALSE | . | 0 | 0 | 155707 | 0 | 0 | 1 | . | FALSE | . | . | 1 | . | . | . | .
155708 | Hydro_NonPumped | Water | ID_S_OR_E | 200 | FALSE | FALSE | . | 0 | 0 | 155708 | 0.05 | 0.05 | 15 | . | FALSE | . | . | 1 | . | . | . | .
155709 | CCGT | Gas | CO_E | 40 | FALSE | FALSE | 10.626 | 4.499 | 0 | 155709 | 0.06 | 0.04 | 200 | . | FALSE | . | . | 1 | . | . | . | .
155710 | Gas_Combustion_Turbine | Gas | CO_E | 40 | FALSE | FALSE | 10.13 | 2.1611 | 0 | 155710 | 0.06 | 0.04 | 240 | . | FALSE | . | . | 1 | . | . | . | .
155711 | Gas_Combustion_Turbine | Gas | CA_SDGE | 40 | FALSE | FALSE | 10.29 | 2.1611 | 0 | 155711 | 0.06 | 0.04 | 49.9 | . | FALSE | . | . | 1 | . | . | . | .
155712 | Central_PV | Solar | CA_SCE_S | 20 | TRUE | FALSE | . | 0 | 0 | 155712 | 0 | 0 | 1 | . | FALSE | . | . | 1 | . | . | . | .
155713 | Central_PV | Solar | CA_PGE_N | 20 | TRUE | FALSE | . | 0 | 0 | 155713 | 0 | 0 | 1 | . | FALSE | . | . | 1 | . | . | . | .
155714 | Central_PV | Solar | CA_PGE_N | 20 | TRUE | FALSE | . | 0 | 0 | 155714 | 0 | 0 | 1 | . | FALSE | . | . | 1 | . | . | . | .
155715 | Central_PV | Solar | CA_SCE_SE | 20 | TRUE | FALSE | . | 0 | 0 | 155715 | 0 | 0 | 1 | . | FALSE | . | . | 1 | . | . | . | .
155716 | Central_PV | Solar | CA_SCE_CEN | 20 | TRUE | FALSE | . | 0 | 0 | 155716 | 0 | 0 | 1 | . | FALSE | . | . | 1 | . | . | . | .
155717 | Central_PV | Solar | CA_SCE_S | 20 | TRUE | FALSE | . | 0 | 0 | 155717 | 0 | 0 | 1 | . | FALSE | . | . | 1 | . | . | . | .
155718 | Central_PV | Solar | CA_PGE_N | 20 | TRUE | FALSE | . | 0 | 0 | 155718 | 0 | 0 | 1 | . | FALSE | . | . | 1 | . | . | . | .
155719 | Central_PV | Solar | CA_SCE_SE | 20 | TRUE | FALSE | . | 0 | 0 | 155719 | 0 | 0 | 1 | . | FALSE | . | . | 1 | . | . | . | .
155720 | Central_PV | Solar | CA_SCE_CEN | 20 | TRUE | FALSE | . | 0 | 0 | 155720 | 0 | 0 | 1 | . | FALSE | . | . | 1 | . | . | . | .
155721 | Bio_Gas_Internal_Combustion_Engine | Bio_Gas | OR_WA_BPA | 20 | FALSE | FALSE | 7.212 | 5.75 | 0 | 155721 | 0.06 | 0.04 | 12.8 | . | FALSE | . | . | 1 | . | . | . | .
155722 | Bio_Gas_Internal_Combustion_Engine | Bio_Gas | OR_W | 20 | FALSE | FALSE | 9.104 | 5.75 | 0 | 155722 | 0.06 | 0.04 | 4.8 | . | FALSE | . | . | 1 | . | . | . | .
155723 | Gas_Combustion_Turbine | Gas | CA_SCE_S | 40 | FALSE | FALSE | 10.73 | 2.1611 | 0 | 155723 | 0.06 | 0.04 | 200 | . | FALSE | . | . | 1 | . | . | . | .
155724 | CCGT | Gas | ID_S_OR_E | 40 | FALSE | FALSE | 9.68 | 4.499 | 0 | 155724 | 0.06 | 0.04 | 318.5 | . | FALSE | . | . | 1 | . | . | . | .
155725 | Wind | Wind | WY_SE | 20 | TRUE | FALSE | . | 0 | 0 | 155725 | 0 | 0 | 28.5 | . | FALSE | . | . | 1 | . | . | . | .
155726 | Wind | Wind | WY_SE | 20 | TRUE | FALSE | . | 0 | 0 | 155726 | 0 | 0 | 99 | . | FALSE | . | . | 1 | . | . | . | .
155727 | Central_PV | Solar | CA_PGE_N | 20 | TRUE | FALSE | . | 0 | 0 | 155727 | 0 | 0 | 2 | . | FALSE | . | . | 1 | . | . | . | .
155730 | Wind | Wind | MT_NE | 20 | TRUE | FALSE | . | 0 | 0 | 155730 | 0 | 0 | 106.5 | . | FALSE | . | . | 1 | . | . | . | .
155731 | Wind | Wind | MT_NE | 20 | TRUE | FALSE | . | 0 | 0 | 155731 | 0 | 0 | 103.5 | . | FALSE | . | . | 1 | . | . | . | .
155732 | ST | Solar | CA_SCE_CEN | 20 | FALSE | FALSE | . | 0 | 0 | 155732 | 0.06 | 0.04 | 133.4 | . | FALSE | . | . | 1 | . | . | . | .
155733 | ST | Solar | CA_SCE_CEN | 20 | FALSE | FALSE | . | 0 | 0 | 155733 | 0.06 | 0.04 | 133 | . | FALSE | . | . | 1 | . | . | . | .
155734 | ST | Solar | CA_SCE_CEN | 20 | FALSE | FALSE | . | 0 | 0 | 155734 | 0.06 | 0.04 | 133.4 | . | FALSE | . | . | 1 | . | . | . | .
155735 | Wind | Wind | UT_S | 20 | TRUE | FALSE | . | 0 | 0 | 155735 | 0 | 0 | 203.5 | . | FALSE | . | . | 1 | . | . | . | .
155736 | Wind | Wind | WY_SE | 20 | TRUE | FALSE | . | 0 | 0 | 155736 | 0 | 0 | 99 | . | FALSE | . | . | 1 | . | . | . | .
155737 | Wind | Wind | WY_SE | 20 | TRUE | FALSE | . | 0 | 0 | 155737 | 0 | 0 | 42 | . | FALSE | . | . | 1 | . | . | . | .
155738 | Wind | Wind | WY_SE | 20 | TRUE | FALSE | . | 0 | 0 | 155738 | 0 | 0 | 17 | . | FALSE | . | . | 1 | . | . | . | .
155739 | Wind | Wind | OR_WA_BPA | 20 | TRUE | FALSE | . | 0 | 0 | 155739 | 0 | 0 | 98.7 | . | FALSE | . | . | 1 | . | . | . | .
155740 | Wind | Wind | AZ_APS_E | 20 | TRUE | FALSE | . | 0 | 0 | 155740 | 0 | 0 | 63 | . | FALSE | . | . | 1 | . | . | . | .
155741 | Bio_Liquid_Steam_Turbine_Cogen | Bio_Liquid | WA_SEATAC | 40 | FALSE | TRUE | 7.265 | 16.8446 | 0 | 155741 | 0.09 | 0.13 | 64 | . | TRUE | . | . | 1 | . | . | . | .
155742 | Bio_Gas_Internal_Combustion_Engine_Cogen | Bio_Gas | CA_PGE_S | 20 | FALSE | TRUE | 11.184 | 16.0398 | 0 | 155742 | 0.04 | 0.11 | 1.1 | . | TRUE | . | . | 1 | . | . | . | .
155743 | Bio_Gas_Internal_Combustion_Engine_Cogen | Bio_Gas | CA_PGE_S | 20 | FALSE | TRUE | 11.411 | 16.0398 | 0 | 155743 | 0.04 | 0.11 | 1.4 | . | TRUE | . | . | 1 | . | . | . | .
155744 | Bio_Gas_Internal_Combustion_Engine_Cogen | Bio_Gas | CA_SCE_S | 20 | FALSE | TRUE | 11.452 | 16.0398 | 0 | 155744 | 0.04 | 0.11 | 2.2 | . | TRUE | . | . | 1 | . | . | . | .
155745 | Bio_Gas_Internal_Combustion_Engine | Bio_Gas | CA_SCE_S | 20 | FALSE | FALSE | 11.452 | 5.75 | 0 | 155745 | 0.06 | 0.04 | 2.2 | . | FALSE | . | . | 1 | . | . | . | .
155746 | Wind | Wind | UT_S | 20 | TRUE | FALSE | . | 0 | 0 | 155746 | 0 | 0 | 102 | . | FALSE | . | . | 1 | . | . | . | .
155747 | CCGT_Cogen | Gas | CA_SCE_S | 20 | FALSE | TRUE | 9.184 | 4.1213 | 0 | 155747 | 0.06 | 0.04 | 19 | . | TRUE | . | . | 1 | . | . | . | .
155748 | Wind | Wind | ID_S_OR_E | 20 | TRUE | FALSE | . | 0 | 0 | 155748 | 0 | 0 | 21 | . | FALSE | . | . | 1 | . | . | . | .
155749 | Wind | Wind | ID_S_OR_E | 20 | TRUE | FALSE | . | 0 | 0 | 155749 | 0 | 0 | 22.5 | . | FALSE | . | . | 1 | . | . | . | .
155750 | Wind | Wind | ID_S_OR_E | 20 | TRUE | FALSE | . | 0 | 0 | 155750 | 0 | 0 | 21 | . | FALSE | . | . | 1 | . | . | . | .
155751 | Bio_Gas_Internal_Combustion_Engine | Bio_Gas | CA_PGE_N | 20 | FALSE | FALSE | 11.478 | 5.75 | 0 | 155751 | 0.06 | 0.04 | 3.5 | . | FALSE | . | . | 1 | . | . | . | .
155752 | OT | Waste_Heat | CO_E | 40 | FALSE | FALSE | . | 5.75 | 0 | 155752 | 0.06 | 0.04 | 4.5 | . | FALSE | . | . | 1 | . | . | . | .
155753 | Wind | Wind | ID_S_OR_E | 20 | TRUE | FALSE | . | 0 | 0 | 155753 | 0 | 0 | 16.8 | . | FALSE | . | . | 1 | . | . | . | .
155754 | Wind | Wind | OR_WA_BPA | 20 | TRUE | FALSE | . | 0 | 0 | 155754 | 0 | 0 | 63 | . | FALSE | . | . | 1 | . | . | . | .
155755 | Central_PV | Solar | CO_DEN | 20 | TRUE | FALSE | . | 0 | 0 | 155755 | 0 | 0 | 1.9 | . | FALSE | . | . | 1 | . | . | . | .
155756 | Wind | Wind | OR_WA_BPA | 20 | TRUE | FALSE | . | 0 | 0 | 155756 | 0 | 0 | 98.9 | . | FALSE | . | . | 1 | . | . | . | .
155757 | Wind | Wind | OR_WA_BPA | 20 | TRUE | FALSE | . | 0 | 0 | 155757 | 0 | 0 | 262.2 | . | FALSE | . | . | 1 | . | . | . | .
155758 | Bio_Gas | Bio_Gas | CA_SCE_CEN | 20 | FALSE | FALSE | 7.732 | 9.1799 | 0 | 155758 | 0.06 | 0.04 | 9.2 | . | FALSE | . | . | 1 | . | . | . | .
155759 | Bio_Gas_Internal_Combustion_Engine | Bio_Gas | NV_N | 20 | FALSE | FALSE | 10.256 | 5.75 | 0 | 155759 | 0.06 | 0.04 | 3.2 | . | FALSE | . | . | 1 | . | . | . | .
155760 | Wind | Wind | CO_E | 20 | TRUE | FALSE | . | 0 | 0 | 155760 | 0 | 0 | 96.1 | . | FALSE | . | . | 1 | . | . | . | .
155761 | Wind | Wind | WA_N_CEN | 20 | TRUE | FALSE | . | 0 | 0 | 155761 | 0 | 0 | 90 | . | FALSE | . | . | 1 | . | . | . | .
155762 | Wind | Wind | NV_N | 20 | TRUE | FALSE | . | 0 | 0 | 155762 | 0 | 0 | 150 | . | FALSE | . | . | 1 | . | . | . | .
155763 | Wind | Wind | WA_ID_AVA | 20 | TRUE | FALSE | . | 0 | 0 | 155763 | 0 | 0 | 342.7 | . | FALSE | . | . | 1 | . | . | . | .
155764 | Wind | Wind | CA_PGE_N | 20 | TRUE | FALSE | . | 0 | 0 | 155764 | 0 | 0 | 36.8 | . | FALSE | . | . | 1 | . | . | . | .
155765 | Central_PV | Solar | NV_S | 20 | TRUE | FALSE | . | 0 | 0 | 155765 | 0 | 0 | 48 | . | FALSE | . | . | 1 | . | . | . | .
155766 | Wind | Wind | CO_E | 20 | TRUE | FALSE | . | 0 | 0 | 155766 | 0 | 0 | 248.3 | . | FALSE | . | . | 1 | . | . | . | .
155767 | Wind | Wind | ID_E | 20 | TRUE | FALSE | . | 0 | 0 | 155767 | 0 | 0 | 124.5 | . | FALSE | . | . | 1 | . | . | . | .
155768 | Geothermal | Geothermal | NV_N | 20 | FALSE | TRUE | . | 0 | 0 | 155768 | 0 | 0 | 23.6 | . | FALSE | . | . | 1 | . | . | . | .
155769 | Central_PV | Solar | CA_SCE_S | 20 | TRUE | FALSE | . | 0 | 0 | 155769 | 0 | 0 | 1 | . | FALSE | . | . | 1 | . | . | . | .
155770 | Central_PV | Solar | CA_SCE_S | 20 | TRUE | FALSE | . | 0 | 0 | 155770 | 0 | 0 | 2.5 | . | FALSE | . | . | 1 | . | . | . | .
155771 | Central_PV | Solar | CA_SCE_S | 20 | TRUE | FALSE | . | 0 | 0 | 155771 | 0 | 0 | 2 | . | FALSE | . | . | 1 | . | . | . | .
155772 | Central_PV | Solar | CA_SCE_S | 20 | TRUE | FALSE | . | 0 | 0 | 155772 | 0 | 0 | 2.5 | . | FALSE | . | . | 1 | . | . | . | .
155773 | Central_PV | Solar | CA_SCE_S | 20 | TRUE | FALSE | . | 0 | 0 | 155773 | 0 | 0 | 2 | . | FALSE | . | . | 1 | . | . | . | .
155774 | Central_PV | Solar | CA_SCE_S | 20 | TRUE | FALSE | . | 0 | 0 | 155774 | 0 | 0 | 1 | . | FALSE | . | . | 1 | . | . | . | .
155775 | Central_PV | Solar | CA_SCE_S | 20 | TRUE | FALSE | . | 0 | 0 | 155775 | 0 | 0 | 1.5 | . | FALSE | . | . | 1 | . | . | . | .
155776 | Central_PV | Solar | CA_SCE_S | 20 | TRUE | FALSE | . | 0 | 0 | 155776 | 0 | 0 | 3.5 | . | FALSE | . | . | 1 | . | . | . | .
155777 | Central_PV | Solar | CA_SCE_S | 20 | TRUE | FALSE | . | 0 | 0 | 155777 | 0 | 0 | 0.5 | . | FALSE | . | . | 1 | . | . | . | .
155778 | Central_PV | Solar | CA_SCE_S | 20 | TRUE | FALSE | . | 0 | 0 | 155778 | 0 | 0 | 3.5 | . | FALSE | . | . | 1 | . | . | . | .
155779 | Central_PV | Solar | CA_SCE_S | 20 | TRUE | FALSE | . | 0 | 0 | 155779 | 0 | 0 | 3.5 | . | FALSE | . | . | 1 | . | . | . | .
155780 | Central_PV | Solar | CA_SCE_S | 20 | TRUE | FALSE | . | 0 | 0 | 155780 | 0 | 0 | 1.5 | . | FALSE | . | . | 1 | . | . | . | .
155781 | Central_PV | Solar | CA_SCE_S | 20 | TRUE | FALSE | . | 0 | 0 | 155781 | 0 | 0 | 3.5 | . | FALSE | . | . | 1 | . | . | . | .
155782 | Central_PV | Solar | CA_SCE_S | 20 | TRUE | FALSE | . | 0 | 0 | 155782 | 0 | 0 | 1.5 | . | FALSE | . | . | 1 | . | . | . | .
155783 | Central_PV | Solar | CA_SCE_S | 20 | TRUE | FALSE | . | 0 | 0 | 155783 | 0 | 0 | 2.5 | . | FALSE | . | . | 1 | . | . | . | .
155784 | Central_PV | Solar | CA_SCE_S | 20 | TRUE | FALSE | . | 0 | 0 | 155784 | 0 | 0 | 2 | . | FALSE | . | . | 1 | . | . | . | .
155785 | Central_PV | Solar | NM_N | 20 | TRUE | FALSE | . | 0 | 0 | 155785 | 0 | 0 | 30.6 | . | FALSE | . | . | 1 | . | . | . | .
155786 | Wind | Wind | CO_E | 20 | TRUE | FALSE | . | 0 | 0 | 155786 | 0 | 0 | 51 | . | FALSE | . | . | 1 | . | . | . | .
155787 | Central_PV | Solar | CA_SCE_S | 20 | TRUE | FALSE | . | 0 | 0 | 155787 | 0 | 0 | 6 | . | FALSE | . | . | 1 | . | . | . | .
155788 | Central_PV | Solar | CA_SCE_S | 20 | TRUE | FALSE | . | 0 | 0 | 155788 | 0 | 0 | 2 | . | FALSE | . | . | 1 | . | . | . | .
155789 | Central_PV | Solar | CA_SCE_S | 20 | TRUE | FALSE | . | 0 | 0 | 155789 | 0 | 0 | 3.5 | . | FALSE | . | . | 1 | . | . | . | .
155790 | Central_PV | Solar | CA_SCE_CEN | 20 | TRUE | FALSE | . | 0 | 0 | 155790 | 0 | 0 | 1 | . | FALSE | . | . | 1 | . | . | . | .
155791 | Wind | Wind | NM_N | 20 | TRUE | FALSE | . | 0 | 0 | 155791 | 0 | 0 | 1.9 | . | FALSE | . | . | 1 | . | . | . | .
155792 | Gas_Combustion_Turbine | Gas | CA_PGE_BAY | 40 | FALSE | FALSE | 10.857 | 2.1611 | 0 | 155792 | 0.06 | 0.04 | 828 | . | FALSE | . | . | 1 | . | . | . | .
155793 | CSP_Trough_No_Storage | Solar | NV_N | 20 | FALSE | FALSE | . | 0 | 0 | 155793 | 0 | 0 | 125 | . | FALSE | . | . | 1 | . | . | . | .
155794 | Wind | Wind | CA_SCE_CEN | 20 | TRUE | FALSE | . | 0 | 0 | 155794 | 0 | 0 | 150 | . | FALSE | . | . | 1 | . | . | . | .
155795 | Wind | Wind | CO_E | 20 | TRUE | FALSE | . | 0 | 0 | 155795 | 0 | 0 | 174.3 | . | FALSE | . | . | 1 | . | . | . | .
155796 | Wind | Wind | CA_SCE_CEN | 20 | TRUE | FALSE | . | 0 | 0 | 155796 | 0 | 0 | 150 | . | FALSE | . | . | 1 | . | . | . | .
155797 | Wind | Wind | CA_SCE_CEN | 20 | TRUE | FALSE | . | 0 | 0 | 155797 | 0 | 0 | 150 | . | FALSE | . | . | 1 | . | . | . | .
155798 | Wind | Wind | CA_SCE_CEN | 20 | TRUE | FALSE | . | 0 | 0 | 155798 | 0 | 0 | 102 | . | FALSE | . | . | 1 | . | . | . | .
155799 | Wind | Wind | CA_SCE_CEN | 20 | TRUE | FALSE | . | 0 | 0 | 155799 | 0 | 0 | 168 | . | FALSE | . | . | 1 | . | . | . | .
155800 | Central_PV | Solar | CA_SCE_CEN | 20 | TRUE | FALSE | . | 0 | 0 | 155800 | 0 | 0 | 66 | . | FALSE | . | . | 1 | . | . | . | .
155801 | Bio_Gas_Internal_Combustion_Engine | Bio_Gas | WA_SEATAC | 20 | FALSE | FALSE | 8.522 | 5.75 | 0 | 155801 | 0.06 | 0.04 | 5.4 | . | FALSE | . | . | 1 | . | . | . | .
155802 | Wind | Wind | WY_SE | 20 | TRUE | FALSE | . | 0 | 0 | 155802 | 0 | 0 | 111 | . | FALSE | . | . | 1 | . | . | . | .
155803 | Wind | Wind | CA_SCE_S | 20 | TRUE | FALSE | . | 0 | 0 | 155803 | 0 | 0 | 8 | . | FALSE | . | . | 1 | . | . | . | .
155804 | Wind | Wind | CA_SCE_S | 20 | TRUE | FALSE | . | 0 | 0 | 155804 | 0 | 0 | 6.5 | . | FALSE | . | . | 1 | . | . | . | .
155805 | Central_PV | Solar | CA_SCE_CEN | 20 | TRUE | FALSE | . | 0 | 0 | 155805 | 0 | 0 | 10 | . | FALSE | . | . | 1 | . | . | . | .
155806 | Central_PV | Solar | CA_SCE_CEN | 20 | TRUE | FALSE | . | 0 | 0 | 155806 | 0 | 0 | 8.5 | . | FALSE | . | . | 1 | . | . | . | .
155807 | Central_PV | Solar | CA_LADWP | 20 | TRUE | FALSE | . | 0 | 0 | 155807 | 0 | 0 | 2.2 | . | FALSE | . | . | 1 | . | . | . | .
155808 | Central_PV | Solar | CA_LADWP | 20 | TRUE | FALSE | . | 0 | 0 | 155808 | 0 | 0 | 1.1 | . | FALSE | . | . | 1 | . | . | . | .
155809 | Central_PV | Solar | CA_LADWP | 20 | TRUE | FALSE | . | 0 | 0 | 155809 | 0 | 0 | 1.3 | . | FALSE | . | . | 1 | . | . | . | .
155810 | Central_PV | Solar | CA_LADWP | 20 | TRUE | FALSE | . | 0 | 0 | 155810 | 0 | 0 | 1 | . | FALSE | . | . | 1 | . | . | . | .
155811 | Central_PV | Solar | CA_LADWP | 20 | TRUE | FALSE | . | 0 | 0 | 155811 | 0 | 0 | 1.2 | . | FALSE | . | . | 1 | . | . | . | .
155812 | Central_PV | Solar | CA_LADWP | 20 | TRUE | FALSE | . | 0 | 0 | 155812 | 0 | 0 | 1.2 | . | FALSE | . | . | 1 | . | . | . | .
155813 | Wind | Wind | CO_E | 20 | TRUE | FALSE | . | 0 | 0 | 155813 | 0 | 0 | 252 | . | FALSE | . | . | 1 | . | . | . | .
155814 | Central_PV | Solar | CO_SW | 20 | TRUE | FALSE | . | 0 | 0 | 155814 | 0 | 0 | 35 | . | FALSE | . | . | 1 | . | . | . | .
155815 | Central_PV | Solar | AZ_PHX | 20 | TRUE | FALSE | . | 0 | 0 | 155815 | 0 | 0 | 20 | . | FALSE | . | . | 1 | . | . | . | .
155816 | Wind | Wind | OR_WA_BPA | 20 | TRUE | FALSE | . | 0 | 0 | 155816 | 0 | 0 | 50 | . | FALSE | . | . | 1 | . | . | . | .
155817 | Wind | Wind | OR_WA_BPA | 20 | TRUE | FALSE | . | 0 | 0 | 155817 | 0 | 0 | 151.2 | . | FALSE | . | . | 1 | . | . | . | .
155818 | Wind | Wind | WY_SE | 20 | TRUE | FALSE | . | 0 | 0 | 155818 | 0 | 0 | 200 | . | FALSE | . | . | 1 | . | . | . | .
155819 | ST | Solar | CA_SCE_CEN | 20 | FALSE | FALSE | . | 0 | 0 | 155819 | 0.06 | 0.04 | 280 | . | FALSE | . | . | 1 | . | . | . | .
155820 | Wind | Wind | OR_WA_BPA | 20 | TRUE | FALSE | . | 0 | 0 | 155820 | 0 | 0 | 201 | . | FALSE | . | . | 1 | . | . | . | .
155821 | Central_PV | Solar | NM_S_TX_EPE | 20 | TRUE | FALSE | . | 0 | 0 | 155821 | 0 | 0 | 20.2 | . | FALSE | . | . | 1 | . | . | . | .
155822 | Central_PV | Solar | CA_PGE_CEN | 20 | TRUE | FALSE | . | 0 | 0 | 155822 | 0 | 0 | 140 | . | FALSE | . | . | 1 | . | . | . | .
155823 | Bio_Gas_Internal_Combustion_Engine_Cogen | Bio_Gas | ID_S_OR_E | 20 | FALSE | TRUE | 9.187 | 16.0398 | 0 | 155823 | 0.04 | 0.11 | 2.2 | . | TRUE | . | . | 1 | . | . | . | .
155824 | Bio_Gas_Internal_Combustion_Engine_Cogen | Bio_Gas | ID_S_OR_E | 20 | FALSE | TRUE | 11.754 | 16.0398 | 0 | 155824 | 0.04 | 0.11 | 2.4 | . | TRUE | . | . | 1 | . | . | . | .
155825 | Bio_Gas_Internal_Combustion_Engine_Cogen | Bio_Gas | ID_E | 20 | FALSE | TRUE | 11.333 | 16.0398 | 0 | 155825 | 0.04 | 0.11 | 1.8 | . | TRUE | . | . | 1 | . | . | . | .
155826 | Gas_Combustion_Turbine_Cogen | Gas | NV_S | 20 | FALSE | TRUE | 8.863 | 33.5769 | 0 | 155826 | 0.05 | 0.03 | 8.6 | . | TRUE | . | . | 1 | . | . | . | .
155827 | Geothermal | Geothermal | UT_S | 20 | FALSE | TRUE | . | 0 | 0 | 155827 | 0 | 0 | 14 | . | FALSE | . | . | 1 | . | . | . | .
155828 | Wind | Wind | NM_N | 20 | TRUE | FALSE | . | 0 | 0 | 155828 | 0 | 0 | 102.4 | . | FALSE | . | . | 1 | . | . | . | .
155829 | Central_PV | Solar | CA_PGE_S | 20 | TRUE | FALSE | . | 0 | 0 | 155829 | 0 | 0 | 6 | . | FALSE | . | . | 1 | . | . | . | .
155830 | Central_PV | Solar | CA_PGE_S | 20 | TRUE | FALSE | . | 0 | 0 | 155830 | 0 | 0 | 20 | . | FALSE | . | . | 1 | . | . | . | .
155831 | Central_PV | Solar | CA_PGE_S | 20 | TRUE | FALSE | . | 0 | 0 | 155831 | 0 | 0 | 19 | . | FALSE | . | . | 1 | . | . | . | .
155832 | Hydro_NonPumped | Water | CA_IID | 200 | FALSE | FALSE | . | 0 | 0 | 155832 | 0.05 | 0.05 | 4.4 | . | FALSE | . | . | 1 | . | . | . | .
155833 | Central_PV | Solar | CO_SW | 20 | TRUE | FALSE | . | 0 | 0 | 155833 | 0 | 0 | 30 | . | FALSE | . | . | 1 | . | . | . | .
155834 | Central_PV | Solar | NM_N | 20 | TRUE | FALSE | . | 0 | 0 | 155834 | 0 | 0 | 1 | . | FALSE | . | . | 1 | . | . | . | .
155835 | Central_PV | Solar | OR_W | 20 | TRUE | FALSE | . | 0 | 0 | 155835 | 0 | 0 | 1.6 | . | FALSE | . | . | 1 | . | . | . | .
155836 | Central_PV | Solar | AZ_APS_SW | 20 | TRUE | FALSE | . | 0 | 0 | 155836 | 0 | 0 | 347.7 | . | FALSE | . | . | 1 | . | . | . | .
155837 | Geothermal | Geothermal | NV_N | 20 | FALSE | TRUE | . | 0 | 0 | 155837 | 0 | 0 | 23.5 | . | FALSE | . | . | 1 | . | . | . | .
155838 | Central_PV | Solar | CO_SW | 20 | TRUE | FALSE | . | 0 | 0 | 155838 | 0 | 0 | 19 | . | FALSE | . | . | 1 | . | . | . | .
155839 | Central_PV | Solar | CA_SCE_CEN | 20 | TRUE | FALSE | . | 0 | 0 | 155839 | 0 | 0 | 253 | . | FALSE | . | . | 1 | . | . | . | .
155840 | Wind | Wind | AZ_APS_E | 20 | TRUE | FALSE | . | 0 | 0 | 155840 | 0 | 0 | 65.1 | . | FALSE | . | . | 1 | . | . | . | .
155841 | Central_PV | Solar | AZ_SE | 20 | TRUE | FALSE | . | 0 | 0 | 155841 | 0 | 0 | 1.2 | . | FALSE | . | . | 1 | . | . | . | .
155842 | Bio_Gas_Internal_Combustion_Engine | Bio_Gas | ID_S_OR_E | 20 | FALSE | FALSE | 11.227 | 5.75 | 0 | 155842 | 0.06 | 0.04 | 1.6 | . | FALSE | . | . | 1 | . | . | . | .
155843 | ST | Solar | CA_SCE_SE | 20 | FALSE | FALSE | . | 0 | 0 | 155843 | 0.06 | 0.04 | 250 | . | FALSE | . | . | 1 | . | . | . | .
155844 | Bio_Gas_Internal_Combustion_Engine | Bio_Gas | AZ_APS_SW | 20 | FALSE | FALSE | 12.912 | 5.75 | 0 | 155844 | 0.06 | 0.04 | 3.2 | . | FALSE | . | . | 1 | . | . | . | .
155845 | Central_PV | Solar | CA_PGE_N | 20 | TRUE | FALSE | . | 0 | 0 | 155845 | 0 | 0 | 1 | . | FALSE | . | . | 1 | . | . | . | .
155847 | Wind | Wind | ID_S_OR_E | 20 | TRUE | FALSE | . | 0 | 0 | 155847 | 0 | 0 | 23 | . | FALSE | . | . | 1 | . | . | . | .
155848 | Wind | Wind | ID_S_OR_E | 20 | TRUE | FALSE | . | 0 | 0 | 155848 | 0 | 0 | 23 | . | FALSE | . | . | 1 | . | . | . | .
155849 | Wind | Wind | ID_S_OR_E | 20 | TRUE | FALSE | . | 0 | 0 | 155849 | 0 | 0 | 23 | . | FALSE | . | . | 1 | . | . | . | .
155850 | Wind | Wind | ID_S_OR_E | 20 | TRUE | FALSE | . | 0 | 0 | 155850 | 0 | 0 | 23 | . | FALSE | . | . | 1 | . | . | . | .
155851 | Wind | Wind | ID_S_OR_E | 20 | TRUE | FALSE | . | 0 | 0 | 155851 | 0 | 0 | 23 | . | FALSE | . | . | 1 | . | . | . | .
155852 | Hydro_NonPumped | Water | OR_E | 200 | FALSE | FALSE | . | 0 | 0 | 155852 | 0.05 | 0.05 | 5 | . | FALSE | . | . | 1 | . | . | . | .
155853 | Central_PV | Solar | CA_PGE_S | 20 | TRUE | FALSE | . | 0 | 0 | 155853 | 0 | 0 | 249.8 | . | FALSE | . | . | 1 | . | . | . | .
155854 | Central_PV | Solar | CA_SCE_VLY | 20 | TRUE | FALSE | . | 0 | 0 | 155854 | 0 | 0 | 5 | . | FALSE | . | . | 1 | . | . | . | .
155855 | Central_PV | Solar | NV_S | 20 | TRUE | FALSE | . | 0 | 0 | 155855 | 0 | 0 | 52 | . | FALSE | . | . | 1 | . | . | . | .
155856 | Wind | Wind | ID_S_OR_E | 20 | TRUE | FALSE | . | 0 | 0 | 155856 | 0 | 0 | 23 | . | FALSE | . | . | 1 | . | . | . | .
155857 | Geothermal | Geothermal | NV_N | 20 | FALSE | TRUE | . | 0 | 0 | 155857 | 0 | 0 | 100 | . | FALSE | . | . | 1 | . | . | . | .
155858 | Geothermal | Geothermal | NV_N | 20 | FALSE | TRUE | . | 0 | 0 | 155858 | 0 | 0 | 32 | . | FALSE | . | . | 1 | . | . | . | .
155859 | Central_PV | Solar | CA_SDGE | 20 | TRUE | FALSE | . | 0 | 0 | 155859 | 0 | 0 | 26 | . | FALSE | . | . | 1 | . | . | . | .
155860 | Geothermal | Geothermal | NV_N | 20 | FALSE | TRUE | . | 0 | 0 | 155860 | 0 | 0 | 11.8 | . | FALSE | . | . | 1 | . | . | . | .
155861 | Bio_Solid_Steam_Turbine | Bio_Solid | OR_W | 20 | FALSE | FALSE | 11.594 | 12.719 | 0 | 155861 | 0.06 | 0.04 | 19.8 | . | FALSE | . | . | 1 | . | . | . | .
155862 | Wind | Wind | CA_SCE_S | 20 | TRUE | FALSE | . | 0 | 0 | 155862 | 0 | 0 | 49 | . | FALSE | . | . | 1 | . | . | . | .
155864 | Geothermal | Geothermal | CA_IID | 20 | FALSE | TRUE | . | 0 | 0 | 155864 | 0 | 0 | 55 | . | FALSE | . | . | 1 | . | . | . | .
155865 | Gas_Combustion_Turbine | Gas | CA_SCE_S | 40 | FALSE | FALSE | 12.051 | 2.1611 | 0 | 155865 | 0.06 | 0.04 | 800 | . | FALSE | . | . | 1 | . | . | . | .
155866 | Gas_Combustion_Turbine | Gas | CA_PGE_BAY | 40 | FALSE | FALSE | 11.112 | 2.1611 | 0 | 155866 | 0.06 | 0.04 | 199.6 | . | FALSE | . | . | 1 | . | . | . | .
155867 | Wind | Wind | CA_SCE_CEN | 20 | TRUE | FALSE | . | 0 | 0 | 155867 | 0 | 0 | 189 | . | FALSE | . | . | 1 | . | . | . | .
155868 | Central_PV | Solar | CA_IID | 20 | TRUE | FALSE | . | 0 | 0 | 155868 | 0 | 0 | 128.9 | . | FALSE | . | . | 1 | . | . | . | .
155869 | Central_PV | Solar | CA_IID | 20 | TRUE | FALSE | . | 0 | 0 | 155869 | 0 | 0 | 148.7 | . | FALSE | . | . | 1 | . | . | . | .
155870 | Hydro_NonPumped | Water | OR_WA_BPA | 200 | FALSE | FALSE | . | 0 | 0 | 155870 | 0.05 | 0.05 | 13.8 | . | FALSE | . | . | 1 | . | . | . | .
155871 | Central_PV | Solar | CA_PGE_CEN | 20 | TRUE | FALSE | . | 0 | 0 | 155871 | 0 | 0 | 20 | . | FALSE | . | . | 1 | . | . | . | .
155872 | Central_PV | Solar | CA_PGE_CEN | 20 | TRUE | FALSE | . | 0 | 0 | 155872 | 0 | 0 | 15 | . | FALSE | . | . | 1 | . | . | . | .
155873 | Central_PV | Solar | CA_PGE_CEN | 20 | TRUE | FALSE | . | 0 | 0 | 155873 | 0 | 0 | 15 | . | FALSE | . | . | 1 | . | . | . | .
155874 | Central_PV | Solar | CA_SMUD | 20 | TRUE | FALSE | . | 0 | 0 | 155874 | 0 | 0 | 1 | . | FALSE | . | . | 1 | . | . | . | .
155875 | Central_PV | Solar | CO_DEN | 20 | TRUE | FALSE | . | 0 | 0 | 155875 | 0 | 0 | 3 | . | FALSE | . | . | 1 | . | . | . | .
155876 | Central_PV | Solar | CO_E | 20 | TRUE | FALSE | . | 0 | 0 | 155876 | 0 | 0 | 2 | . | FALSE | . | . | 1 | . | . | . | .
155877 | Wind | Wind | CA_IID | 20 | TRUE | FALSE | . | 0 | 0 | 155877 | 0 | 0 | 265.4 | . | FALSE | . | . | 1 | . | . | . | .
155878 | Gas_Combustion_Turbine | Gas | CA_SCE_S | 40 | FALSE | FALSE | 12.131 | 2.1611 | 0 | 155878 | 0.06 | 0.04 | 500 | . | FALSE | . | . | 1 | . | . | . | .
155879 | Central_PV | Solar | CA_PGE_CEN | 20 | TRUE | FALSE | . | 0 | 0 | 155879 | 0 | 0 | 10 | . | FALSE | . | . | 1 | . | . | . | .
155880 | Central_PV | Solar | CA_PGE_CEN | 20 | TRUE | FALSE | . | 0 | 0 | 155880 | 0 | 0 | 20 | . | FALSE | . | . | 1 | . | . | . | .
155881 | Central_PV | Solar | CA_PGE_S | 20 | TRUE | FALSE | . | 0 | 0 | 155881 | 0 | 0 | 20 | . | FALSE | . | . | 1 | . | . | . | .
155882 | Central_PV | Solar | AZ_SE | 20 | TRUE | FALSE | . | 0 | 0 | 155882 | 0 | 0 | 1.1 | . | FALSE | . | . | 1 | . | . | . | .
155883 | Wind | Wind | OR_WA_BPA | 20 | TRUE | FALSE | . | 0 | 0 | 155883 | 0 | 0 | 265 | . | FALSE | . | . | 1 | . | . | . | .
155884 | Wind | Wind | WA_ID_AVA | 20 | TRUE | FALSE | . | 0 | 0 | 155884 | 0 | 0 | 105.3 | . | FALSE | . | . | 1 | . | . | . | .
155885 | Central_PV | Solar | CA_SCE_S | 20 | TRUE | FALSE | . | 0 | 0 | 155885 | 0 | 0 | 1.5 | . | FALSE | . | . | 1 | . | . | . | .
155886 | Central_PV | Solar | CA_SCE_S | 20 | TRUE | FALSE | . | 0 | 0 | 155886 | 0 | 0 | 1 | . | FALSE | . | . | 1 | . | . | . | .
155888 | Wind | Wind | OR_WA_BPA | 20 | TRUE | FALSE | . | 0 | 0 | 155888 | 0 | 0 | 290 | . | FALSE | . | . | 1 | . | . | . | .
155889 | Wind | Wind | OR_WA_BPA | 20 | TRUE | FALSE | . | 0 | 0 | 155889 | 0 | 0 | 290 | . | FALSE | . | . | 1 | . | . | . | .
155890 | Hydro_NonPumped | Water | WY_NW | 200 | FALSE | FALSE | . | 0 | 0 | 155890 | 0.05 | 0.05 | 2.9 | . | FALSE | . | . | 1 | . | . | . | .
155891 | Central_PV | Solar | CO_E | 20 | TRUE | FALSE | . | 0 | 0 | 155891 | 0 | 0 | 5.5 | . | FALSE | . | . | 1 | . | . | . | .
155892 | Gas_Combustion_Turbine | Gas | CA_SDGE | 40 | FALSE | FALSE | 11.385 | 2.1611 | 0 | 155892 | 0.06 | 0.04 | 395.4 | . | FALSE | . | . | 1 | . | . | . | .
155893 | Central_PV | Solar | AZ_NW | 20 | TRUE | FALSE | . | 0 | 0 | 155893 | 0 | 0 | 1 | . | FALSE | . | . | 1 | . | . | . | .
155894 | Bio_Gas_Internal_Combustion_Engine_Cogen | Bio_Gas | CA_PGE_BAY | 20 | FALSE | TRUE | 11.357 | 16.0398 | 0 | 155894 | 0.04 | 0.11 | 1.6 | . | TRUE | . | . | 1 | . | . | . | .
155895 | Central_PV | Solar | CA_PGE_BAY | 20 | TRUE | FALSE | . | 0 | 0 | 155895 | 0 | 0 | 4.5 | . | FALSE | . | . | 1 | . | . | . | .
155896 | Central_PV | Solar | AZ_APS_N | 20 | TRUE | FALSE | . | 0 | 0 | 155896 | 0 | 0 | 19 | . | FALSE | . | . | 1 | . | . | . | .
155897 | Central_PV | Solar | AZ_APS_SW | 20 | TRUE | FALSE | . | 0 | 0 | 155897 | 0 | 0 | 17 | . | FALSE | . | . | 1 | . | . | . | .
155898 | Central_PV | Solar | AZ_APS_SW | 20 | TRUE | FALSE | . | 0 | 0 | 155898 | 0 | 0 | 17.6 | . | FALSE | . | . | 1 | . | . | . | .
155899 | Central_PV | Solar | AZ_APS_SW | 20 | TRUE | FALSE | . | 0 | 0 | 155899 | 0 | 0 | 22 | . | FALSE | . | . | 1 | . | . | . | .
155900 | CCGT | Gas | CA_PGE_CEN | 40 | FALSE | FALSE | 12.957 | 4.499 | 0 | 155900 | 0.06 | 0.04 | 61.5 | . | FALSE | . | . | 1 | . | . | . | .
155901 | Wind | Wind | CA_SCE_CEN | 20 | TRUE | FALSE | . | 0 | 0 | 155901 | 0 | 0 | 5.3 | . | FALSE | . | . | 1 | . | . | . | .
155902 | Central_PV | Solar | NM_N | 20 | TRUE | FALSE | . | 0 | 0 | 155902 | 0 | 0 | 2 | . | FALSE | . | . | 1 | . | . | . | .
155903 | Central_PV | Solar | NM_N | 20 | TRUE | FALSE | . | 0 | 0 | 155903 | 0 | 0 | 7 | . | FALSE | . | . | 1 | . | . | . | .
155904 | Gas_Combustion_Turbine_Cogen | Gas | CA_PGE_BAY | 20 | FALSE | TRUE | 10.561 | 33.5769 | 0 | 155904 | 0.05 | 0.03 | 3.5 | . | TRUE | . | . | 1 | . | . | . | .
155905 | Central_PV | Solar | NM_S_TX_EPE | 20 | TRUE | FALSE | . | 0 | 0 | 155905 | 0 | 0 | 9 | . | FALSE | . | . | 1 | . | . | . | .
155906 | Central_PV | Solar | NM_N | 20 | TRUE | FALSE | . | 0 | 0 | 155906 | 0 | 0 | 5 | . | FALSE | . | . | 1 | . | . | . | .
155907 | Central_PV | Solar | NM_S_TX_EPE | 20 | TRUE | FALSE | . | 0 | 0 | 155907 | 0 | 0 | 5 | . | FALSE | . | . | 1 | . | . | . | .
155908 | Wind | Wind | OR_WA_BPA | 20 | TRUE | FALSE | . | 0 | 0 | 155908 | 0 | 0 | 9 | . | FALSE | . | . | 1 | . | . | . | .
155909 | Central_PV | Solar | CA_PGE_CEN | 20 | TRUE | FALSE | . | 0 | 0 | 155909 | 0 | 0 | 1.3 | . | FALSE | . | . | 1 | . | . | . | .
155910 | Gas_Internal_Combustion_Engine_Cogen | Gas | CA_PGE_N | 20 | FALSE | TRUE | 10.569 | 33.5769 | 0 | 155910 | 0.05 | 0.03 | 4.2 | . | TRUE | . | . | 1 | . | . | . | .
155911 | Central_PV | Solar | CA_PGE_N | 20 | TRUE | FALSE | . | 0 | 0 | 155911 | 0 | 0 | 0.8 | . | FALSE | . | . | 1 | . | . | . | .
155912 | Battery_Storage | Electricity | CA_SDGE | 10 | FALSE | FALSE | . | 0 | 0 | 155912 | 0.01 | 0.02 | 2.5 | . | FALSE | 0.75 | 1 | 1 | . | . | . | .
155913 | CCGT_Cogen | Gas | CA_SDGE | 20 | FALSE | TRUE | 10.516 | 4.1213 | 0 | 155913 | 0.06 | 0.04 | 33 | . | TRUE | . | . | 1 | . | . | . | .
155914 | Gas_Combustion_Turbine_Cogen | Gas | CA_SCE_CEN | 20 | FALSE | TRUE | 13.123 | 33.5769 | 0 | 155914 | 0.05 | 0.03 | 29 | . | TRUE | . | . | 1 | . | . | . | .
155915 | Wind | Wind | CA_PGE_N | 20 | TRUE | FALSE | . | 0 | 0 | 155915 | 0 | 0 | 102.5 | . | FALSE | . | . | 1 | . | . | . | .
155916 | Central_PV | Solar | NM_S_TX_EPE | 20 | TRUE | FALSE | . | 0 | 0 | 155916 | 0 | 0 | 5 | . | FALSE | . | . | 1 | . | . | . | .
155917 | Wind | Wind | CA_PGE_CEN | 20 | TRUE | FALSE | . | 0 | 0 | 155917 | 0 | 0 | 1 | . | FALSE | . | . | 1 | . | . | . | .
155918 | Wind | Wind | CA_SCE_CEN | 20 | TRUE | FALSE | . | 0 | 0 | 155918 | 0 | 0 | 79.2 | . | FALSE | . | . | 1 | . | . | . | .
155919 | Wind | Wind | CA_PGE_CEN | 20 | TRUE | FALSE | . | 0 | 0 | 155919 | 0 | 0 | 2 | . | FALSE | . | . | 1 | . | . | . | .
155920 | Wind | Wind | OR_WA_BPA | 20 | TRUE | FALSE | . | 0 | 0 | 155920 | 0 | 0 | 50 | . | FALSE | . | . | 1 | . | . | . | .
155921 | Wind | Wind | CO_E | 20 | TRUE | FALSE | . | 0 | 0 | 155921 | 0 | 0 | 1.8 | . | FALSE | . | . | 1 | . | . | . | .
155922 | Central_PV | Solar | CO_DEN | 20 | TRUE | FALSE | . | 0 | 0 | 155922 | 0 | 0 | 3.4 | . | FALSE | . | . | 1 | . | . | . | .
155923 | Central_PV | Solar | CA_PGE_S | 20 | TRUE | FALSE | . | 0 | 0 | 155923 | 0 | 0 | 60 | . | FALSE | . | . | 1 | . | . | . | .
155924 | Central_PV | Solar | CA_PGE_S | 20 | TRUE | FALSE | . | 0 | 0 | 155924 | 0 | 0 | 20 | . | FALSE | . | . | 1 | . | . | . | .
155925 | Central_PV | Solar | OR_W | 20 | TRUE | FALSE | . | 0 | 0 | 155925 | 0 | 0 | 1 | . | FALSE | . | . | 1 | . | . | . | .
155926 | CCGT_Cogen | Gas | OR_W | 20 | FALSE | TRUE | 8.283 | 4.1213 | 0 | 155926 | 0.06 | 0.04 | 6.5 | . | TRUE | . | . | 1 | . | . | . | .
155927 | Central_PV | Solar | CA_PGE_S | 20 | TRUE | FALSE | . | 0 | 0 | 155927 | 0 | 0 | 1.1 | . | FALSE | . | . | 1 | . | . | . | .
155928 | Central_PV | Solar | CA_SCE_S | 20 | TRUE | FALSE | . | 0 | 0 | 155928 | 0 | 0 | 1.5 | . | FALSE | . | . | 1 | . | . | . | .
155929 | Central_PV | Solar | AZ_SE | 20 | TRUE | FALSE | . | 0 | 0 | 155929 | 0 | 0 | 26.5 | . | FALSE | . | . | 1 | . | . | . | .
155930 | Central_PV | Solar | CA_SMUD | 20 | TRUE | FALSE | . | 0 | 0 | 155930 | 0 | 0 | 17 | . | FALSE | . | . | 1 | . | . | . | .
155931 | Central_PV | Solar | CA_SMUD | 20 | TRUE | FALSE | . | 0 | 0 | 155931 | 0 | 0 | 2.9 | . | FALSE | . | . | 1 | . | . | . | .
155932 | Central_PV | Solar | CA_SMUD | 20 | TRUE | FALSE | . | 0 | 0 | 155932 | 0 | 0 | 2.9 | . | FALSE | . | . | 1 | . | . | . | .
155933 | Central_PV | Solar | AZ_PHX | 20 | TRUE | FALSE | . | 0 | 0 | 155933 | 0 | 0 | 3.5 | . | FALSE | . | . | 1 | . | . | . | .
155935 | Central_PV | Solar | AZ_APS_SW | 20 | TRUE | FALSE | . | 0 | 0 | 155935 | 0 | 0 | 129 | . | FALSE | . | . | 1 | . | . | . | .
155936 | Central_PV | Solar | CO_DEN | 20 | TRUE | FALSE | . | 0 | 0 | 155936 | 0 | 0 | 1 | . | FALSE | . | . | 1 | . | . | . | .
155937 | Central_PV | Solar | CA_PGE_CEN | 20 | TRUE | FALSE | . | 0 | 0 | 155937 | 0 | 0 | 1.2 | . | FALSE | . | . | 1 | . | . | . | .
155938 | Central_PV | Solar | CA_SCE_S | 20 | TRUE | FALSE | . | 0 | 0 | 155938 | 0 | 0 | 1.1 | . | FALSE | . | . | 1 | . | . | . | .
155939 | ST | Waste_Heat | NV_S | 40 | FALSE | FALSE | . | 5.75 | 0 | 155939 | 0.06 | 0.04 | 7.5 | . | FALSE | . | . | 1 | . | . | . | .
155940 | Hydro_NonPumped | Water | MT_NE | 200 | FALSE | FALSE | . | 0 | 0 | 155940 | 0.05 | 0.05 | 13 | . | FALSE | . | . | 1 | . | . | . | .
155941 | Central_PV | Solar | CO_DEN | 20 | TRUE | FALSE | . | 0 | 0 | 155941 | 0 | 0 | 1.1 | . | FALSE | . | . | 1 | . | . | . | .
155942 | Wind | Wind | CO_DEN | 20 | TRUE | FALSE | . | 0 | 0 | 155942 | 0 | 0 | 5.8 | . | FALSE | . | . | 1 | . | . | . | .
155943 | Central_PV | Solar | CO_DEN | 20 | TRUE | FALSE | . | 0 | 0 | 155943 | 0 | 0 | 3.3 | . | FALSE | . | . | 1 | . | . | . | .
155944 | Central_PV | Solar | CA_PGE_S | 20 | TRUE | FALSE | . | 0 | 0 | 155944 | 0 | 0 | 585.9 | . | FALSE | . | . | 1 | . | . | . | .
155945 | Bio_Gas_Internal_Combustion_Engine_Cogen | Bio_Gas | CA_PGE_BAY | 20 | FALSE | TRUE | 6.799 | 16.0398 | 0 | 155945 | 0.04 | 0.11 | 4.6 | . | TRUE | . | . | 1 | . | . | . | .
155946 | Central_PV | Solar | CA_SMUD | 20 | TRUE | FALSE | . | 0 | 0 | 155946 | 0 | 0 | 3 | . | FALSE | . | . | 1 | . | . | . | .
155947 | Central_PV | Solar | CA_SMUD | 20 | TRUE | FALSE | . | 0 | 0 | 155947 | 0 | 0 | 2.7 | . | FALSE | . | . | 1 | . | . | . | .
155948 | Wind | Wind | CA_PGE_BAY | 20 | TRUE | FALSE | . | 0 | 0 | 155948 | 0 | 0 | 78.2 | . | FALSE | . | . | 1 | . | . | . | .
155949 | Wind | Wind | CA_PGE_N | 20 | TRUE | FALSE | . | 0 | 0 | 155949 | 0 | 0 | 78.2 | . | FALSE | . | . | 1 | . | . | . | .
155950 | Gas_Combustion_Turbine | Gas | CA_SCE_S | 40 | FALSE | FALSE | 12.016 | 2.1611 | 0 | 155950 | 0.06 | 0.04 | 5.7 | . | FALSE | . | . | 1 | . | . | . | .
155951 | CCGT | Gas | WY_SE | 40 | FALSE | FALSE | 12.364 | 4.499 | 0 | 155951 | 0.06 | 0.04 | 100 | . | FALSE | . | . | 1 | . | . | . | .
155952 | Gas_Combustion_Turbine | Gas | WY_SE | 40 | FALSE | FALSE | 11.703 | 2.1611 | 0 | 155952 | 0.06 | 0.04 | 40 | . | FALSE | . | . | 1 | . | . | . | .
155953 | Central_PV | Solar | AZ_APS_SW | 20 | TRUE | FALSE | . | 0 | 0 | 155953 | 0 | 0 | 170 | . | FALSE | . | . | 1 | . | . | . | .
155954 | Central_PV | Solar | CA_SCE_CEN | 20 | TRUE | FALSE | . | 0 | 0 | 155954 | 0 | 0 | 110 | . | FALSE | . | . | 1 | . | . | . | .
155955 | Gas_Internal_Combustion_Engine | Gas | CA_PGE_BAY | 20 | FALSE | FALSE | 12.248 | 31.98 | 0 | 155955 | 0.06 | 0.04 | 4.4 | . | FALSE | . | . | 1 | . | . | . | .
155956 | Gas_Internal_Combustion_Engine | Gas | CA_SDGE | 20 | FALSE | FALSE | 13.464 | 31.98 | 0 | 155956 | 0.06 | 0.04 | 2 | . | FALSE | . | . | 1 | . | . | . | .
155957 | Central_PV | Solar | CA_SCE_S | 20 | TRUE | FALSE | . | 0 | 0 | 155957 | 0 | 0 | 4 | . | FALSE | . | . | 1 | . | . | . | .
155958 | Wind | Wind | CA_PGE_N | 20 | TRUE | FALSE | . | 0 | 0 | 155958 | 0 | 0 | 102.5 | . | FALSE | . | . | 1 | . | . | . | .
155959 | Hydro_Pumped | Water | CA_SDGE | 200 | FALSE | FALSE | . | 0 | 0 | 155959 | 0.05 | 0.05 | 42 | . | FALSE | . | . | 1 | . | . | . | .
155961 | Central_PV | Solar | NM_S_TX_EPE | 20 | TRUE | FALSE | . | 0 | 0 | 155961 | 0 | 0 | 10 | . | FALSE | . | . | 1 | . | . | . | .
155962 | Central_PV | Solar | NM_S_TX_EPE | 20 | TRUE | FALSE | . | 0 | 0 | 155962 | 0 | 0 | 10 | . | FALSE | . | . | 1 | . | . | . | .
155963 | Central_PV | Solar | NM_S_TX_EPE | 20 | TRUE | FALSE | . | 0 | 0 | 155963 | 0 | 0 | 10 | . | FALSE | . | . | 1 | . | . | . | .
155964 | Central_PV | Solar | NM_S_TX_EPE | 20 | TRUE | FALSE | . | 0 | 0 | 155964 | 0 | 0 | 10.1 | . | FALSE | . | . | 1 | . | . | . | .
155965 | Central_PV | Solar | NM_S_TX_EPE | 20 | TRUE | FALSE | . | 0 | 0 | 155965 | 0 | 0 | 10.1 | . | FALSE | . | . | 1 | . | . | . | .
155966 | Central_PV | Solar | CA_SCE_S | 20 | TRUE | FALSE | . | 0 | 0 | 155966 | 0 | 0 | 2.5 | . | FALSE | . | . | 1 | . | . | . | .
155967 | Wind | Wind | MT_NE | 20 | TRUE | FALSE | . | 0 | 0 | 155967 | 0 | 0 | 9.6 | . | FALSE | . | . | 1 | . | . | . | .
155968 | Wind | Wind | ID_S_OR_E | 20 | TRUE | FALSE | . | 0 | 0 | 155968 | 0 | 0 | 22.4 | . | FALSE | . | . | 1 | . | . | . | .
155969 | Central_PV | Solar | CA_SMUD | 20 | TRUE | FALSE | . | 0 | 0 | 155969 | 0 | 0 | 1 | . | FALSE | . | . | 1 | . | . | . | .
155970 | Wind | Wind | WA_W | 20 | TRUE | FALSE | . | 0 | 0 | 155970 | 0 | 0 | 6 | . | FALSE | . | . | 1 | . | . | . | .
155971 | Wind | Wind | CA_SCE_CEN | 20 | TRUE | FALSE | . | 0 | 0 | 155971 | 0 | 0 | 151.7 | . | FALSE | . | . | 1 | . | . | . | .
155972 | Wind | Wind | ID_E | 20 | TRUE | FALSE | . | 0 | 0 | 155972 | 0 | 0 | 22.5 | . | FALSE | . | . | 1 | . | . | . | .
155973 | Wind | Wind | ID_E | 20 | TRUE | FALSE | . | 0 | 0 | 155973 | 0 | 0 | 22.5 | . | FALSE | . | . | 1 | . | . | . | .
155974 | Hydro_NonPumped | Water | WA_W | 200 | FALSE | FALSE | . | 0 | 0 | 155974 | 0.05 | 0.05 | 7.5 | . | FALSE | . | . | 1 | . | . | . | .
155975 | Central_PV | Solar | CA_SCE_CEN | 20 | TRUE | FALSE | . | 0 | 0 | 155975 | 0 | 0 | 11.1 | . | FALSE | . | . | 1 | . | . | . | .
155976 | Central_PV | Solar | AZ_APS_SW | 20 | TRUE | FALSE | . | 0 | 0 | 155976 | 0 | 0 | 4.7 | . | FALSE | . | . | 1 | . | . | . | .
155977 | Wind | Wind | ID_E | 20 | TRUE | FALSE | . | 0 | 0 | 155977 | 0 | 0 | 79.2 | . | FALSE | . | . | 1 | . | . | . | .
155979 | Bio_Gas_Internal_Combustion_Engine | Bio_Gas | CA_PGE_N | 20 | FALSE | FALSE | 10.152 | 5.75 | 0 | 155979 | 0.06 | 0.04 | 2.3 | . | FALSE | . | . | 1 | . | . | . | .
155980 | Central_PV | Solar | CA_SCE_SE | 20 | TRUE | FALSE | . | 0 | 0 | 155980 | 0 | 0 | 1.2 | . | FALSE | . | . | 1 | . | . | . | .
155981 | Wind | Wind | CA_SCE_CEN | 20 | TRUE | FALSE | . | 0 | 0 | 155981 | 0 | 0 | 120 | . | FALSE | . | . | 1 | . | . | . | .
155982 | Central_PV | Solar | AZ_NW | 20 | TRUE | FALSE | . | 0 | 0 | 155982 | 0 | 0 | 0.5 | . | FALSE | . | . | 1 | . | . | . | .
155983 | Wind | Wind | AZ_NW | 20 | TRUE | FALSE | . | 0 | 0 | 155983 | 0 | 0 | 10 | . | FALSE | . | . | 1 | . | . | . | .
155984 | Central_PV | Solar | CA_SMUD | 20 | TRUE | FALSE | . | 0 | 0 | 155984 | 0 | 0 | 3 | . | FALSE | . | . | 1 | . | . | . | .
155985 | Central_PV | Solar | CA_SMUD | 20 | TRUE | FALSE | . | 0 | 0 | 155985 | 0 | 0 | 5 | . | FALSE | . | . | 1 | . | . | . | .
155986 | Central_PV | Solar | CA_SMUD | 20 | TRUE | FALSE | . | 0 | 0 | 155986 | 0 | 0 | 3 | . | FALSE | . | . | 1 | . | . | . | .
155987 | Central_PV | Solar | CA_SMUD | 20 | TRUE | FALSE | . | 0 | 0 | 155987 | 0 | 0 | 5 | . | FALSE | . | . | 1 | . | . | . | .
155988 | Central_PV | Solar | CA_SMUD | 20 | TRUE | FALSE | . | 0 | 0 | 155988 | 0 | 0 | 3 | . | FALSE | . | . | 1 | . | . | . | .
155989 | Central_PV | Solar | CA_SMUD | 20 | TRUE | FALSE | . | 0 | 0 | 155989 | 0 | 0 | 5 | . | FALSE | . | . | 1 | . | . | . | .
155990 | Central_PV | Solar | CA_SMUD | 20 | TRUE | FALSE | . | 0 | 0 | 155990 | 0 | 0 | 5 | . | FALSE | . | . | 1 | . | . | . | .
155991 | Central_PV | Solar | CA_SMUD | 20 | TRUE | FALSE | . | 0 | 0 | 155991 | 0 | 0 | 5 | . | FALSE | . | . | 1 | . | . | . | .
155992 | Central_PV | Solar | CA_SMUD | 20 | TRUE | FALSE | . | 0 | 0 | 155992 | 0 | 0 | 5 | . | FALSE | . | . | 1 | . | . | . | .
155993 | Central_PV | Solar | AZ_APS_N | 20 | TRUE | FALSE | . | 0 | 0 | 155993 | 0 | 0 | 16.6 | . | FALSE | . | . | 1 | . | . | . | .
155994 | Wind | Wind | CA_PGE_N | 20 | TRUE | FALSE | . | 0 | 0 | 155994 | 0 | 0 | 1.5 | . | FALSE | . | . | 1 | . | . | . | .
155995 | Wind | Wind | CA_SCE_S | 20 | TRUE | FALSE | . | 0 | 0 | 155995 | 0 | 0 | 1 | . | FALSE | . | . | 1 | . | . | . | .
155997 | Central_PV | Solar | AZ_APS_SW | 20 | TRUE | FALSE | . | 0 | 0 | 155997 | 0 | 0 | 4.5 | . | FALSE | . | . | 1 | . | . | . | .
155998 | Central_PV | Solar | CA_SCE_S | 20 | TRUE | FALSE | . | 0 | 0 | 155998 | 0 | 0 | 1.2 | . | FALSE | . | . | 1 | . | . | . | .
155999 | Central_PV | Solar | CA_SCE_S | 20 | TRUE | FALSE | . | 0 | 0 | 155999 | 0 | 0 | 1.3 | . | FALSE | . | . | 1 | . | . | . | .
156000 | Wind | Wind | ID_S_OR_E | 20 | TRUE | FALSE | . | 0 | 0 | 156000 | 0 | 0 | 3 | . | FALSE | . | . | 1 | . | . | . | .
156001 | Central_PV | Solar | CA_SMUD | 20 | TRUE | FALSE | . | 0 | 0 | 156001 | 0 | 0 | 0.4 | . | FALSE | . | . | 1 | . | . | . | .
156006 | Central_PV | Solar | CA_SMUD | 20 | TRUE | FALSE | . | 0 | 0 | 156006 | 0 | 0 | 5 | . | FALSE | . | . | 1 | . | . | . | .
156007 | Central_PV | Solar | CA_SMUD | 20 | TRUE | FALSE | . | 0 | 0 | 156007 | 0 | 0 | 5 | . | FALSE | . | . | 1 | . | . | . | .
156008 | Central_PV | Solar | CA_SMUD | 20 | TRUE | FALSE | . | 0 | 0 | 156008 | 0 | 0 | 5 | . | FALSE | . | . | 1 | . | . | . | .
156009 | Central_PV | Solar | CA_SMUD | 20 | TRUE | FALSE | . | 0 | 0 | 156009 | 0 | 0 | 5 | . | FALSE | . | . | 1 | . | . | . | .
156010 | Central_PV | Solar | CA_SMUD | 20 | TRUE | FALSE | . | 0 | 0 | 156010 | 0 | 0 | 5 | . | FALSE | . | . | 1 | . | . | . | .
156011 | Central_PV | Solar | CA_SMUD | 20 | TRUE | FALSE | . | 0 | 0 | 156011 | 0 | 0 | 5 | . | FALSE | . | . | 1 | . | . | . | .
156012 | Central_PV | Solar | CA_PGE_CEN | 20 | TRUE | FALSE | . | 0 | 0 | 156012 | 0 | 0 | 1 | . | FALSE | . | . | 1 | . | . | . | .
156013 | Bio_Gas_Internal_Combustion_Engine | Bio_Gas | AZ_PHX | 20 | FALSE | FALSE | 13.174 | 5.75 | 0 | 156013 | 0.06 | 0.04 | 2.8 | . | FALSE | . | . | 1 | . | . | . | .
156014 | Central_PV | Solar | CA_SCE_CEN | 20 | TRUE | FALSE | . | 0 | 0 | 156014 | 0 | 0 | 1.5 | . | FALSE | . | . | 1 | . | . | . | .
156015 | Wind | Wind | CA_SCE_CEN | 20 | TRUE | FALSE | . | 0 | 0 | 156015 | 0 | 0 | 150 | . | FALSE | . | . | 1 | . | . | . | .
156016 | Wind | Wind | CA_SCE_CEN | 20 | TRUE | FALSE | . | 0 | 0 | 156016 | 0 | 0 | 168 | . | FALSE | . | . | 1 | . | . | . | .
156017 | Wind | Wind | CA_SCE_CEN | 20 | TRUE | FALSE | . | 0 | 0 | 156017 | 0 | 0 | 150 | . | FALSE | . | . | 1 | . | . | . | .
156018 | Central_PV | Solar | CA_SCE_CEN | 20 | TRUE | FALSE | . | 0 | 0 | 156018 | 0 | 0 | 1.5 | . | FALSE | . | . | 1 | . | . | . | .
156019 | Wind | Wind | CA_SCE_CEN | 20 | TRUE | FALSE | . | 0 | 0 | 156019 | 0 | 0 | 132 | . | FALSE | . | . | 1 | . | . | . | .
156020 | Central_PV | Solar | CA_SDGE | 20 | TRUE | FALSE | . | 0 | 0 | 156020 | 0 | 0 | 1.1 | . | FALSE | . | . | 1 | . | . | . | .
156021 | Central_PV | Solar | CA_SCE_S | 20 | TRUE | FALSE | . | 0 | 0 | 156021 | 0 | 0 | 1.1 | . | FALSE | . | . | 1 | . | . | . | .
156022 | Central_PV | Solar | CA_SMUD | 20 | TRUE | FALSE | . | 0 | 0 | 156022 | 0 | 0 | 3 | . | FALSE | . | . | 1 | . | . | . | .
156023 | Central_PV | Solar | CA_SMUD | 20 | TRUE | FALSE | . | 0 | 0 | 156023 | 0 | 0 | 1 | . | FALSE | . | . | 1 | . | . | . | .
156024 | Hydro_NonPumped | Water | CA_LADWP | 200 | FALSE | FALSE | . | 0 | 0 | 156024 | 0.05 | 0.05 | 6.7 | . | FALSE | . | . | 1 | . | . | . | .
156025 | Central_PV | Solar | CA_SDGE | 20 | TRUE | FALSE | . | 0 | 0 | 156025 | 0 | 0 | 1.2 | . | FALSE | . | . | 1 | . | . | . | .
156026 | Central_PV | Solar | NV_S | 20 | TRUE | FALSE | . | 0 | 0 | 156026 | 0 | 0 | 250 | . | FALSE | . | . | 1 | . | . | . | .
156027 | Central_PV | Solar | CA_SCE_S | 20 | TRUE | FALSE | . | 0 | 0 | 156027 | 0 | 0 | 1.5 | . | FALSE | . | . | 1 | . | . | . | .
156028 | Bio_Gas_Internal_Combustion_Engine | Bio_Gas | ID_S_OR_E | 20 | FALSE | FALSE | 20.375 | 5.75 | 0 | 156028 | 0.06 | 0.04 | 3.2 | . | FALSE | . | . | 1 | . | . | . | .
156029 | Central_PV | Solar | CA_SCE_VLY | 20 | TRUE | FALSE | . | 0 | 0 | 156029 | 0 | 0 | 1 | . | FALSE | . | . | 1 | . | . | . | .
156030 | Central_PV | Solar | CA_LADWP | 20 | TRUE | FALSE | . | 0 | 0 | 156030 | 0 | 0 | 1 | . | FALSE | . | . | 1 | . | . | . | .
156031 | Bio_Gas_Internal_Combustion_Engine | Bio_Gas | CA_PGE_BAY | 20 | FALSE | FALSE | 11.521 | 5.75 | 0 | 156031 | 0.06 | 0.04 | 1.6 | . | FALSE | . | . | 1 | . | . | . | .
156032 | Central_PV | Solar | OR_PDX | 20 | TRUE | FALSE | . | 0 | 0 | 156032 | 0 | 0 | 1.7 | . | FALSE | . | . | 1 | . | . | . | .
156033 | Central_PV | Solar | AZ_PHX | 20 | TRUE | FALSE | . | 0 | 0 | 156033 | 0 | 0 | 19 | . | FALSE | . | . | 1 | . | . | . | .
156034 | Wind | Wind | ID_E | 20 | TRUE | FALSE | . | 0 | 0 | 156034 | 0 | 0 | 57.6 | . | FALSE | . | . | 1 | . | . | . | .
156035 | Central_PV | Solar | CA_PGE_S | 20 | TRUE | FALSE | . | 0 | 0 | 156035 | 0 | 0 | 20 | . | FALSE | . | . | 1 | . | . | . | .
156036 | Central_PV | Solar | CA_PGE_S | 20 | TRUE | FALSE | . | 0 | 0 | 156036 | 0 | 0 | 20 | . | FALSE | . | . | 1 | . | . | . | .
156037 | Central_PV | Solar | CA_PGE_S | 20 | TRUE | FALSE | . | 0 | 0 | 156037 | 0 | 0 | 1.1 | . | FALSE | . | . | 1 | . | . | . | .
156038 | DistillateFuelOil_Internal_Combustion_Engine | DistillateFuelOil | UT_S | 20 | FALSE | FALSE | 9.497 | 31.98 | 0 | 156038 | 0.06 | 0.04 | 5.1 | . | FALSE | . | . | 1 | . | . | . | .
156039 | Gas_Internal_Combustion_Engine | Gas | UT_S | 20 | FALSE | FALSE | 10.304 | 31.98 | 0 | 156039 | 0.06 | 0.04 | 10 | . | FALSE | . | . | 1 | . | . | . | .
156040 | Central_PV | Solar | CA_SCE_S | 20 | TRUE | FALSE | . | 0 | 0 | 156040 | 0 | 0 | 5 | . | FALSE | . | . | 1 | . | . | . | .
156041 | CCGT | Gas | CA_SCE_S | 40 | FALSE | FALSE | 16.397 | 4.499 | 0 | 156041 | 0.06 | 0.04 | 537.4 | . | FALSE | . | . | 1 | . | . | . | .
156042 | Bio_Gas_Internal_Combustion_Engine | Bio_Gas | WA_ID_AVA | 20 | FALSE | FALSE | 13.895 | 5.75 | 0 | 156042 | 0.06 | 0.04 | 3.2 | . | FALSE | . | . | 1 | . | . | . | .
156043 | Central_PV | Solar | CA_SCE_S | 20 | TRUE | FALSE | . | 0 | 0 | 156043 | 0 | 0 | 1.5 | . | FALSE | . | . | 1 | . | . | . | .
156044 | Bio_Gas_Internal_Combustion_Engine | Bio_Gas | OR_W | 20 | FALSE | FALSE | 11.475 | 5.75 | 0 | 156044 | 0.06 | 0.04 | 1.6 | . | FALSE | . | . | 1 | . | . | . | .
156045 | Wind | Wind | CA_SDGE | 20 | TRUE | FALSE | . | 0 | 0 | 156045 | 0 | 0 | 143 | . | FALSE | . | . | 1 | . | . | . | .
156046 | Coal_Steam_Turbine_Cogen | Coal | WY_SW | 40 | FALSE | TRUE | 11.438 | 4.1662 | 0 | 156046 | 0.1 | 0.06 | 41 | . | TRUE | . | . | 1 | . | . | . | .
156047 | Gas_Steam_Turbine_Cogen | Gas | CA_IID | 40 | FALSE | TRUE | 11.243 | 4.4563 | 0 | 156047 | 0.09 | 0.13 | 8.9 | . | TRUE | . | . | 1 | . | . | . | .
156048 | Central_PV | Solar | AZ_SE | 20 | TRUE | FALSE | . | 0 | 0 | 156048 | 0 | 0 | 1.9 | . | FALSE | . | . | 1 | . | . | . | .
156049 | Central_PV | Solar | CA_SMUD | 20 | TRUE | FALSE | . | 0 | 0 | 156049 | 0 | 0 | 2 | . | FALSE | . | . | 1 | . | . | . | .
156050 | Central_PV | Solar | AZ_SE | 20 | TRUE | FALSE | . | 0 | 0 | 156050 | 0 | 0 | 2 | . | FALSE | . | . | 1 | . | . | . | .
156051 | Wind | Wind | NM_S_TX_EPE | 20 | TRUE | FALSE | . | 0 | 0 | 156051 | 0 | 0 | 50.4 | . | FALSE | . | . | 1 | . | . | . | .
156052 | Central_PV | Solar | CA_SDGE | 20 | TRUE | FALSE | . | 0 | 0 | 156052 | 0 | 0 | 6.3 | . | FALSE | . | . | 1 | . | . | . | .
156053 | Wind | Wind | CA_SCE_CEN | 20 | TRUE | FALSE | . | 0 | 0 | 156053 | 0 | 0 | 102 | . | FALSE | . | . | 1 | . | . | . | .
156054 | Wind | Wind | MT_SE | 20 | TRUE | FALSE | . | 0 | 0 | 156054 | 0 | 0 | 10 | . | FALSE | . | . | 1 | . | . | . | .
156055 | Wind | Wind | MT_SE | 20 | TRUE | FALSE | . | 0 | 0 | 156055 | 0 | 0 | 10 | . | FALSE | . | . | 1 | . | . | . | .
156056 | Bio_Solid_Steam_Turbine_Cogen | Bio_Solid | WA_W | 40 | FALSE | TRUE | 10.088 | 16.8446 | 0 | 156056 | 0.09 | 0.13 | 4.5 | . | TRUE | . | . | 1 | . | . | . | .
156057 | Central_PV | Solar | CA_PGE_N | 20 | TRUE | FALSE | . | 0 | 0 | 156057 | 0 | 0 | 3.5 | . | FALSE | . | . | 1 | . | . | . | .
156058 | Bio_Gas_Internal_Combustion_Engine | Bio_Gas | CA_PGE_BAY | 20 | FALSE | FALSE | 11.224 | 5.75 | 0 | 156058 | 0.06 | 0.04 | 2.1 | . | FALSE | . | . | 1 | . | . | . | .
156059 | Gas_Internal_Combustion_Engine_Cogen | Gas | CA_PGE_N | 20 | FALSE | TRUE | 10.828 | 33.5769 | 0 | 156059 | 0.05 | 0.03 | 6 | . | TRUE | . | . | 1 | . | . | . | .
156060 | CCGT | Gas | CA_PGE_CEN | 40 | FALSE | FALSE | 15.842 | 4.499 | 0 | 156060 | 0.06 | 0.04 | 288.9 | . | FALSE | . | . | 1 | . | . | . | .
156061 | Wind | Wind | CO_E | 20 | TRUE | FALSE | . | 0 | 0 | 156061 | 0 | 0 | 29 | . | FALSE | . | . | 1 | . | . | . | .
156062 | Central_PV | Solar | CA_PGE_S | 20 | TRUE | FALSE | . | 0 | 0 | 156062 | 0 | 0 | 1.1 | . | FALSE | . | . | 1 | . | . | . | .
156063 | Central_PV | Solar | NM_S_TX_EPE | 20 | TRUE | FALSE | . | 0 | 0 | 156063 | 0 | 0 | 12 | . | FALSE | . | . | 1 | . | . | . | .
156064 | Central_PV | Solar | NM_S_TX_EPE | 20 | TRUE | FALSE | . | 0 | 0 | 156064 | 0 | 0 | 10 | . | FALSE | . | . | 1 | . | . | . | .
156065 | Bio_Gas_Internal_Combustion_Engine | Bio_Gas | CA_PGE_N | 20 | FALSE | FALSE | 10.563 | 5.75 | 0 | 156065 | 0.06 | 0.04 | 4.8 | . | FALSE | . | . | 1 | . | . | . | .
156066 | Central_PV | Solar | CA_SCE_SE | 20 | TRUE | FALSE | . | 0 | 0 | 156066 | 0 | 0 | 313.7 | . | FALSE | . | . | 1 | . | . | . | .
156067 | Wind | Wind | MT_NE | 20 | TRUE | FALSE | . | 0 | 0 | 156067 | 0 | 0 | 189 | . | FALSE | . | . | 1 | . | . | . | .
156068 | Central_PV | Solar | AZ_APS_SW | 20 | TRUE | FALSE | . | 0 | 0 | 156068 | 0 | 0 | 35 | . | FALSE | . | . | 1 | . | . | . | .
156069 | Central_PV | Solar | CA_PGE_S | 20 | TRUE | FALSE | . | 0 | 0 | 156069 | 0 | 0 | 20 | . | FALSE | . | . | 1 | . | . | . | .
156070 | Central_PV | Solar | CA_PGE_S | 20 | TRUE | FALSE | . | 0 | 0 | 156070 | 0 | 0 | 50 | . | FALSE | . | . | 1 | . | . | . | .
156071 | Central_PV | Solar | UT_N | 20 | TRUE | FALSE | . | 0 | 0 | 156071 | 0 | 0 | 1.3 | . | FALSE | . | . | 1 | . | . | . | .
156072 | Bio_Gas | Bio_Gas | CA_SCE_S | 20 | FALSE | FALSE | 9.334 | 9.1799 | 0 | 156072 | 0.06 | 0.04 | 35.7 | . | FALSE | . | . | 1 | . | . | . | .
156073 | Central_PV | Solar | NM_S_TX_EPE | 20 | TRUE | FALSE | . | 0 | 0 | 156073 | 0 | 0 | 4.6 | . | FALSE | . | . | 1 | . | . | . | .
156074 | Central_PV | Solar | NV_S | 20 | TRUE | FALSE | . | 0 | 0 | 156074 | 0 | 0 | 154 | . | FALSE | . | . | 1 | . | . | . | .
156075 | Wind | Wind | ID_S_OR_E | 20 | TRUE | FALSE | . | 0 | 0 | 156075 | 0 | 0 | 40 | . | FALSE | . | . | 1 | . | . | . | .
156076 | Geothermal | Geothermal | ID_S_OR_E | 20 | FALSE | TRUE | . | 0 | 0 | 156076 | 0 | 0 | 33 | . | FALSE | . | . | 1 | . | . | . | .
156077 | Central_PV | Solar | CA_PGE_S | 20 | TRUE | FALSE | . | 0 | 0 | 156077 | 0 | 0 | 1.5 | . | FALSE | . | . | 1 | . | . | . | .
156078 | Central_PV | Solar | CA_PGE_S | 20 | TRUE | FALSE | . | 0 | 0 | 156078 | 0 | 0 | 1.5 | . | FALSE | . | . | 1 | . | . | . | .
156079 | Central_PV | Solar | AZ_APS_SW | 20 | TRUE | FALSE | . | 0 | 0 | 156079 | 0 | 0 | 3.3 | . | FALSE | . | . | 1 | . | . | . | .
156080 | Central_PV | Solar | CA_PGE_CEN | 20 | TRUE | FALSE | . | 0 | 0 | 156080 | 0 | 0 | 25 | . | FALSE | . | . | 1 | . | . | . | .
156081 | Central_PV | Solar | AZ_NW | 20 | TRUE | FALSE | . | 0 | 0 | 156081 | 0 | 0 | 9 | . | FALSE | . | . | 1 | . | . | . | .
156082 | DistillateFuelOil_Internal_Combustion_Engine | DistillateFuelOil | CA_PGE_CEN | 20 | FALSE | FALSE | 9.456 | 31.98 | 0 | 156082 | 0.06 | 0.04 | 3.3 | . | FALSE | . | . | 1 | . | . | . | .
156083 | Gas_Combustion_Turbine | Gas | CA_SCE_S | 40 | FALSE | FALSE | 11.685 | 2.1611 | 0 | 156083 | 0.06 | 0.04 | 10.4 | . | FALSE | . | . | 1 | . | . | . | .
156084 | Bio_Gas_Internal_Combustion_Engine | Bio_Gas | CA_SCE_S | 20 | FALSE | FALSE | 11.167 | 5.75 | 0 | 156084 | 0.06 | 0.04 | 1 | . | FALSE | . | . | 1 | . | . | . | .
156085 | Central_PV | Solar | CA_SCE_S | 20 | TRUE | FALSE | . | 0 | 0 | 156085 | 0 | 0 | 2.5 | . | FALSE | . | . | 1 | . | . | . | .
156086 | Central_PV | Solar | CA_IID | 20 | TRUE | FALSE | . | 0 | 0 | 156086 | 0 | 0 | 23 | . | FALSE | . | . | 1 | . | . | . | .
156087 | Central_PV | Solar | CA_SCE_CEN | 20 | TRUE | FALSE | . | 0 | 0 | 156087 | 0 | 0 | 2 | . | FALSE | . | . | 1 | . | . | . | .
156088 | Central_PV | Solar | CA_SCE_S | 20 | TRUE | FALSE | . | 0 | 0 | 156088 | 0 | 0 | 2 | . | FALSE | . | . | 1 | . | . | . | .
156089 | Central_PV | Solar | CA_SCE_CEN | 20 | TRUE | FALSE | . | 0 | 0 | 156089 | 0 | 0 | 3 | . | FALSE | . | . | 1 | . | . | . | .
156090 | Coal_Steam_Turbine_Cogen | Coal | CO_E | 40 | FALSE | TRUE | 9.593 | 4.1662 | 0 | 156090 | 0.1 | 0.06 | 3 | . | TRUE | . | . | 1 | . | . | . | .
156091 | DistillateFuelOil_Internal_Combustion_Engine | DistillateFuelOil | CA_SCE_CEN | 20 | FALSE | FALSE | 9.169 | 31.98 | 0 | 156091 | 0.06 | 0.04 | 1.5 | . | FALSE | . | . | 1 | . | . | . | .
156092 | Central_PV | Solar | CA_SMUD | 20 | TRUE | FALSE | . | 0 | 0 | 156092 | 0 | 0 | 1 | . | FALSE | . | . | 1 | . | . | . | .
156093 | Wind | Wind | NM_N | 20 | TRUE | FALSE | . | 0 | 0 | 156093 | 0 | 0 | 298 | . | FALSE | . | . | 1 | . | . | . | .
156094 | Gas_Combustion_Turbine | Gas | CA_PGE_S | 40 | FALSE | FALSE | 7.24 | 2.1611 | 0 | 156094 | 0.06 | 0.04 | 4.5 | . | FALSE | . | . | 1 | . | . | . | .
156095 | Wind | Wind | CA_SCE_CEN | 20 | TRUE | FALSE | . | 0 | 0 | 156095 | 0 | 0 | 3.2 | . | FALSE | . | . | 1 | . | . | . | .
156096 | Wind | Wind | CA_SCE_CEN | 20 | TRUE | FALSE | . | 0 | 0 | 156096 | 0 | 0 | 3 | . | FALSE | . | . | 1 | . | . | . | .
156097 | Wind | Wind | CA_PGE_N | 20 | TRUE | FALSE | . | 0 | 0 | 156097 | 0 | 0 | 1 | . | FALSE | . | . | 1 | . | . | . | .
156098 | Wind | Wind | CA_PGE_N | 20 | TRUE | FALSE | . | 0 | 0 | 156098 | 0 | 0 | 1 | . | FALSE | . | . | 1 | . | . | . | .
156099 | Wind | Wind | ID_E | 20 | TRUE | FALSE | . | 0 | 0 | 156099 | 0 | 0 | 119.7 | . | FALSE | . | . | 1 | . | . | . | .
156100 | Bio_Liquid_Steam_Turbine_Cogen | Bio_Liquid | OR_W | 40 | FALSE | TRUE | 10.506 | 16.8446 | 0 | 156100 | 0.09 | 0.13 | 18.8 | . | TRUE | . | . | 1 | . | . | . | .
156101 | Wind | Wind | CA_PGE_N | 20 | TRUE | FALSE | . | 0 | 0 | 156101 | 0 | 0 | 1 | . | FALSE | . | . | 1 | . | . | . | .
156102 | Wind | Wind | CA_SCE_S | 20 | TRUE | FALSE | . | 0 | 0 | 156102 | 0 | 0 | 2 | . | FALSE | . | . | 1 | . | . | . | .
156103 | Wind | Wind | CA_SCE_S | 20 | TRUE | FALSE | . | 0 | 0 | 156103 | 0 | 0 | 5.1 | . | FALSE | . | . | 1 | . | . | . | .
156104 | Central_PV | Solar | CA_PGE_CEN | 20 | TRUE | FALSE | . | 0 | 0 | 156104 | 0 | 0 | 1.5 | . | FALSE | . | . | 1 | . | . | . | .
156105 | Central_PV | Solar | CA_SMUD | 20 | TRUE | FALSE | . | 0 | 0 | 156105 | 0 | 0 | 3 | . | FALSE | . | . | 1 | . | . | . | .
156106 | Gas_Combustion_Turbine | Gas | CA_SCE_VLY | 40 | FALSE | FALSE | 12.051 | 2.1611 | 0 | 156106 | 0.06 | 0.04 | 48.5 | . | FALSE | . | . | 1 | . | . | . | .
156107 | DistillateFuelOil_Combustion_Turbine | DistillateFuelOil | NM_N | 21 | FALSE | FALSE | 21.342 | 5.75 | 0 | 156107 | 0.06 | 0.04 | 27 | . | FALSE | . | . | 1 | . | . | . | .
156108 | Wind | Wind | CO_E | 20 | TRUE | FALSE | . | 0 | 0 | 156108 | 0 | 0 | 200 | . | FALSE | . | . | 1 | . | . | . | .
156109 | Wind | Wind | CO_E | 20 | TRUE | FALSE | . | 0 | 0 | 156109 | 0 | 0 | 200 | . | FALSE | . | . | 1 | . | . | . | .
156111 | Bio_Gas_Internal_Combustion_Engine | Bio_Gas | UT_S | 20 | FALSE | FALSE | 9.739 | 5.75 | 0 | 156111 | 0.06 | 0.04 | 3.2 | . | FALSE | . | . | 1 | . | . | . | .
156112 | Central_PV | Solar | OR_E | 20 | TRUE | FALSE | . | 0 | 0 | 156112 | 0 | 0 | 4.4 | . | FALSE | . | . | 1 | . | . | . | .
156114 | Gas_Combustion_Turbine | Gas | UT_N | 40 | FALSE | FALSE | 18.725 | 2.1611 | 0 | 156114 | 0.06 | 0.04 | 5 | . | FALSE | . | . | 1 | . | . | . | .
156115 | Bio_Gas_Internal_Combustion_Engine | Bio_Gas | ID_S_OR_E | 20 | FALSE | FALSE | 11.192 | 5.75 | 0 | 156115 | 0.06 | 0.04 | 3.2 | . | FALSE | . | . | 1 | . | . | . | .
156116 | Central_PV | Solar | AZ_APS_N | 20 | TRUE | FALSE | . | 0 | 0 | 156116 | 0 | 0 | 10.8 | . | FALSE | . | . | 1 | . | . | . | .
156117 | Central_PV | Solar | CA_PGE_S | 20 | TRUE | FALSE | . | 0 | 0 | 156117 | 0 | 0 | 20 | . | FALSE | . | . | 1 | . | . | . | .
156118 | Central_PV | Solar | CA_SCE_CEN | 20 | TRUE | FALSE | . | 0 | 0 | 156118 | 0 | 0 | 20 | . | FALSE | . | . | 1 | . | . | . | .
156119 | Central_PV | Solar | OR_E | 20 | TRUE | FALSE | . | 0 | 0 | 156119 | 0 | 0 | 2 | . | FALSE | . | . | 1 | . | . | . | .
156120 | Wind | Wind | CA_SCE_CEN | 20 | TRUE | FALSE | . | 0 | 0 | 156120 | 0 | 0 | 162 | . | FALSE | . | . | 1 | . | . | . | .
156121 | Wind | Wind | AZ_APS_N | 20 | TRUE | FALSE | . | 0 | 0 | 156121 | 0 | 0 | 99.2 | . | FALSE | . | . | 1 | . | . | . | .
156122 | Gas_Combustion_Turbine_Cogen | Gas | CA_SCE_S | 20 | FALSE | TRUE | 12.381 | 33.5769 | 0 | 156122 | 0.05 | 0.03 | 4.6 | . | TRUE | . | . | 1 | . | . | . | .
156123 | Central_PV | Solar | CA_SCE_S | 20 | TRUE | FALSE | . | 0 | 0 | 156123 | 0 | 0 | 3.9 | . | FALSE | . | . | 1 | . | . | . | .
156124 | Central_PV | Solar | CA_SCE_S | 20 | TRUE | FALSE | . | 0 | 0 | 156124 | 0 | 0 | 1.3 | . | FALSE | . | . | 1 | . | . | . | .
156125 | Central_PV | Solar | AZ_SE | 20 | TRUE | FALSE | . | 0 | 0 | 156125 | 0 | 0 | 4.5 | . | FALSE | . | . | 1 | . | . | . | .
156126 | Gas_Combustion_Turbine_Cogen | Gas | UT_N | 20 | FALSE | TRUE | 12.755 | 33.5769 | 0 | 156126 | 0.05 | 0.03 | 48 | . | TRUE | . | . | 1 | . | . | . | .
156127 | CCGT_Cogen | Gas | CA_PGE_BAY | 20 | FALSE | TRUE | 11.729 | 4.1213 | 0 | 156127 | 0.06 | 0.04 | 13.4 | . | TRUE | . | . | 1 | . | . | . | .
156128 | CCGT_Cogen | Gas | AZ_PHX | 20 | FALSE | TRUE | 10.788 | 4.1213 | 0 | 156128 | 0.06 | 0.04 | 9.2 | . | TRUE | . | . | 1 | . | . | . | .
156129 | Central_PV | Solar | CA_SCE_CEN | 20 | TRUE | FALSE | . | 0 | 0 | 156129 | 0 | 0 | 20 | . | FALSE | . | . | 1 | . | . | . | .
156130 | Central_PV | Solar | CA_PGE_N | 20 | TRUE | FALSE | . | 0 | 0 | 156130 | 0 | 0 | 2.5 | . | FALSE | . | . | 1 | . | . | . | .
156131 | Central_PV | Solar | CA_PGE_S | 20 | TRUE | FALSE | . | 0 | 0 | 156131 | 0 | 0 | 10 | . | FALSE | . | . | 1 | . | . | . | .
156132 | Central_PV | Solar | AZ_APS_SW | 20 | TRUE | FALSE | . | 0 | 0 | 156132 | 0 | 0 | 15 | . | FALSE | . | . | 1 | . | . | . | .
156133 | ST | Waste_Heat | CA_PGE_CEN | 40 | FALSE | FALSE | . | 5.75 | 0 | 156133 | 0.06 | 0.04 | 4 | . | FALSE | . | . | 1 | . | . | . | .
156134 | Central_PV | Solar | CA_PGE_N | 20 | TRUE | FALSE | . | 0 | 0 | 156134 | 0 | 0 | 2.5 | . | FALSE | . | . | 1 | . | . | . | .
156135 | Wind | Wind | MT_NE | 20 | TRUE | FALSE | . | 0 | 0 | 156135 | 0 | 0 | 40 | . | FALSE | . | . | 1 | . | . | . | .
156136 | Gas_Internal_Combustion_Engine_Cogen | Gas | CA_SCE_S | 20 | FALSE | TRUE | 9.183 | 33.5769 | 0 | 156136 | 0.05 | 0.03 | 4.5 | . | TRUE | . | . | 1 | . | . | . | .
156137 | Central_PV | Solar | CA_SCE_CEN | 20 | TRUE | FALSE | . | 0 | 0 | 156137 | 0 | 0 | 1.5 | . | FALSE | . | . | 1 | . | . | . | .
156138 | Central_PV | Solar | CA_SCE_S | 20 | TRUE | FALSE | . | 0 | 0 | 156138 | 0 | 0 | 9 | . | FALSE | . | . | 1 | . | . | . | .
156139 | Central_PV | Solar | CA_SCE_S | 20 | TRUE | FALSE | . | 0 | 0 | 156139 | 0 | 0 | 1 | . | FALSE | . | . | 1 | . | . | . | .
156140 | Wind | Wind | CA_SCE_S | 20 | TRUE | FALSE | . | 0 | 0 | 156140 | 0 | 0 | 6 | . | FALSE | . | . | 1 | . | . | . | .
156141 | Central_PV | Solar | CA_SCE_S | 20 | TRUE | FALSE | . | 0 | 0 | 156141 | 0 | 0 | 12 | . | FALSE | . | . | 1 | . | . | . | .
156142 | Central_PV | Solar | NM_N | 20 | TRUE | FALSE | . | 0 | 0 | 156142 | 0 | 0 | 1.3 | . | FALSE | . | . | 1 | . | . | . | .
156143 | Central_PV | Solar | CA_SCE_S | 20 | TRUE | FALSE | . | 0 | 0 | 156143 | 0 | 0 | 1 | . | FALSE | . | . | 1 | . | . | . | .
156144 | Central_PV | Solar | CA_LADWP | 20 | TRUE | FALSE | . | 0 | 0 | 156144 | 0 | 0 | 1.9 | . | FALSE | . | . | 1 | . | . | . | .
156145 | Central_PV | Solar | CA_LADWP | 20 | TRUE | FALSE | . | 0 | 0 | 156145 | 0 | 0 | 3.5 | . | FALSE | . | . | 1 | . | . | . | .
156146 | Central_PV | Solar | CA_LADWP | 20 | TRUE | FALSE | . | 0 | 0 | 156146 | 0 | 0 | 1.6 | . | FALSE | . | . | 1 | . | . | . | .
156147 | Central_PV | Solar | NM_N | 20 | TRUE | FALSE | . | 0 | 0 | 156147 | 0 | 0 | 1 | . | FALSE | . | . | 1 | . | . | . | .
156148 | Gas_Combustion_Turbine_Cogen | Gas | CA_LADWP | 20 | FALSE | TRUE | 10.461 | 33.5769 | 0 | 156148 | 0.05 | 0.03 | 9.2 | . | TRUE | . | . | 1 | . | . | . | .
156149 | Central_PV | Solar | CA_SMUD | 20 | TRUE | FALSE | . | 0 | 0 | 156149 | 0 | 0 | 1 | . | FALSE | . | . | 1 | . | . | . | .
156150 | Central_PV | Solar | AZ_APS_SW | 20 | TRUE | FALSE | . | 0 | 0 | 156150 | 0 | 0 | 14.8 | . | FALSE | . | . | 1 | . | . | . | .
156151 | Gas_Internal_Combustion_Engine | Gas | OR_PDX | 20 | FALSE | FALSE | 11.718 | 31.98 | 0 | 156151 | 0.06 | 0.04 | 225.6 | . | FALSE | . | . | 1 | . | . | . | .
156152 | Gas_Combustion_Turbine | Gas | NM_N | 40 | FALSE | FALSE | 31.59 | 2.1611 | 0 | 156152 | 0.06 | 0.04 | 42.3 | . | FALSE | . | . | 1 | . | . | . | .
156153 | Central_PV | Solar | CA_SCE_SE | 20 | TRUE | FALSE | . | 0 | 0 | 156153 | 0 | 0 | 1.5 | . | FALSE | . | . | 1 | . | . | . | .
156154 | Central_PV | Solar | CA_SCE_SE | 20 | TRUE | FALSE | . | 0 | 0 | 156154 | 0 | 0 | 1.5 | . | FALSE | . | . | 1 | . | . | . | .
156155 | Central_PV | Solar | AZ_PHX | 20 | TRUE | FALSE | . | 0 | 0 | 156155 | 0 | 0 | 1.1 | . | FALSE | . | . | 1 | . | . | . | .
156156 | Central_PV | Solar | AZ_PHX | 20 | TRUE | FALSE | . | 0 | 0 | 156156 | 0 | 0 | 1.3 | . | FALSE | . | . | 1 | . | . | . | .
156165 | Central_PV | Solar | CA_PGE_CEN | 20 | TRUE | FALSE | . | 0 | 0 | 156165 | 0 | 0 | 3.7 | . | FALSE | . | . | 1 | . | . | . | .
156166 | Central_PV | Solar | CA_SCE_VLY | 20 | TRUE | FALSE | . | 0 | 0 | 156166 | 0 | 0 | 3.5 | . | FALSE | . | . | 1 | . | . | . | .
156167 | Central_PV | Solar | CA_SCE_VLY | 20 | TRUE | FALSE | . | 0 | 0 | 156167 | 0 | 0 | 3.5 | . | FALSE | . | . | 1 | . | . | . | .
156168 | Central_PV | Solar | CA_SCE_VLY | 20 | TRUE | FALSE | . | 0 | 0 | 156168 | 0 | 0 | 4 | . | FALSE | . | . | 1 | . | . | . | .
156169 | Central_PV | Solar | CA_SCE_VLY | 20 | TRUE | FALSE | . | 0 | 0 | 156169 | 0 | 0 | 3.5 | . | FALSE | . | . | 1 | . | . | . | .
156170 | Geothermal | Geothermal | NV_N | 20 | FALSE | TRUE | . | 0 | 0 | 156170 | 0 | 0 | 48 | . | FALSE | . | . | 1 | . | . | . | .
156171 | Central_PV | Solar | NV_N | 20 | TRUE | FALSE | . | 0 | 0 | 156171 | 0 | 0 | 10.6 | . | FALSE | . | . | 1 | . | . | . | .
156172 | Bio_Gas_Internal_Combustion_Engine | Bio_Gas | CA_PGE_N | 20 | FALSE | FALSE | 12.894 | 5.75 | 0 | 156172 | 0.06 | 0.04 | 1.6 | . | FALSE | . | . | 1 | . | . | . | .
156173 | Wind | Wind | OR_WA_BPA | 20 | TRUE | FALSE | . | 0 | 0 | 156173 | 0 | 0 | 98.9 | . | FALSE | . | . | 1 | . | . | . | .
156174 | Bio_Solid_Steam_Turbine_Cogen | Bio_Solid | WA_W | 40 | FALSE | TRUE | 16.23 | 16.8446 | 0 | 156174 | 0.09 | 0.13 | 20 | . | TRUE | . | . | 1 | . | . | . | .
156175 | Central_PV | Solar | CA_SCE_CEN | 20 | TRUE | FALSE | . | 0 | 0 | 156175 | 0 | 0 | 1.5 | . | FALSE | . | . | 1 | . | . | . | .
156176 | Central_PV | Solar | CA_SCE_CEN | 20 | TRUE | FALSE | . | 0 | 0 | 156176 | 0 | 0 | 1.5 | . | FALSE | . | . | 1 | . | . | . | .
156177 | Central_PV | Solar | CA_PGE_S | 20 | TRUE | FALSE | . | 0 | 0 | 156177 | 0 | 0 | 20.2 | . | FALSE | . | . | 1 | . | . | . | .
156178 | Central_PV | Solar | CA_PGE_N | 20 | TRUE | FALSE | . | 0 | 0 | 156178 | 0 | 0 | 1 | . | FALSE | . | . | 1 | . | . | . | .
156179 | Central_PV | Solar | CA_PGE_N | 20 | TRUE | FALSE | . | 0 | 0 | 156179 | 0 | 0 | 2.5 | . | FALSE | . | . | 1 | . | . | . | .
156180 | Central_PV | Solar | CA_PGE_S | 20 | TRUE | FALSE | . | 0 | 0 | 156180 | 0 | 0 | 20 | . | FALSE | . | . | 1 | . | . | . | .
156181 | Central_PV | Solar | CA_PGE_S | 20 | TRUE | FALSE | . | 0 | 0 | 156181 | 0 | 0 | 20 | . | FALSE | . | . | 1 | . | . | . | .
156182 | Central_PV | Solar | CA_PGE_BAY | 20 | TRUE | FALSE | . | 0 | 0 | 156182 | 0 | 0 | 1.5 | . | FALSE | . | . | 1 | . | . | . | .
156183 | Bio_Gas_Internal_Combustion_Engine | Bio_Gas | CA_PGE_S | 20 | FALSE | FALSE | 9.788 | 5.75 | 0 | 156183 | 0.06 | 0.04 | 1.5 | . | FALSE | . | . | 1 | . | . | . | .
156184 | Bio_Gas_Internal_Combustion_Engine_Cogen | Bio_Gas | OR_WA_BPA | 20 | FALSE | TRUE | 12.726 | 16.0398 | 0 | 156184 | 0.04 | 0.11 | 4.8 | . | TRUE | . | . | 1 | . | . | . | .
156185 | Central_PV | Solar | AZ_APS_SW | 20 | TRUE | FALSE | . | 0 | 0 | 156185 | 0 | 0 | 14 | . | FALSE | . | . | 1 | . | . | . | .
156186 | Hydro_NonPumped | Water | ID_S_OR_E | 200 | FALSE | FALSE | . | 0 | 0 | 156186 | 0.05 | 0.05 | 1.1 | . | FALSE | . | . | 1 | . | . | . | .
156187 | Central_PV | Solar | CA_SCE_CEN | 20 | TRUE | FALSE | . | 0 | 0 | 156187 | 0 | 0 | 318 | . | FALSE | . | . | 1 | . | . | . | .
156188 | Central_PV | Solar | CA_SCE_CEN | 20 | TRUE | FALSE | . | 0 | 0 | 156188 | 0 | 0 | 279 | . | FALSE | . | . | 1 | . | . | . | .
156189 | Hydro_NonPumped | Water | MT_SW | 200 | FALSE | FALSE | . | 0 | 0 | 156189 | 0.05 | 0.05 | 2 | . | FALSE | . | . | 1 | . | . | . | .
156190 | Wind | Wind | CA_SCE_CEN | 20 | TRUE | FALSE | . | 0 | 0 | 156190 | 0 | 0 | 138 | . | FALSE | . | . | 1 | . | . | . | .
156191 | Wind | Wind | CA_SCE_CEN | 20 | TRUE | FALSE | . | 0 | 0 | 156191 | 0 | 0 | 90 | . | FALSE | . | . | 1 | . | . | . | .
156192 | Bio_Gas_Internal_Combustion_Engine | Bio_Gas | CA_PGE_CEN | 20 | FALSE | FALSE | 18.575 | 5.75 | 0 | 156192 | 0.06 | 0.04 | 1.4 | . | FALSE | . | . | 1 | . | . | . | .
156193 | Central_PV | Solar | CA_IID | 20 | TRUE | FALSE | . | 0 | 0 | 156193 | 0 | 0 | 10.9 | . | FALSE | . | . | 1 | . | . | . | .
156194 | Central_PV | Solar | CA_SCE_CEN | 20 | TRUE | FALSE | . | 0 | 0 | 156194 | 0 | 0 | 10 | . | FALSE | . | . | 1 | . | . | . | .
156195 | Central_PV | Solar | CA_SCE_CEN | 20 | TRUE | FALSE | . | 0 | 0 | 156195 | 0 | 0 | 5 | . | FALSE | . | . | 1 | . | . | . | .
156196 | Central_PV | Solar | CA_SCE_CEN | 20 | TRUE | FALSE | . | 0 | 0 | 156196 | 0 | 0 | 5 | . | FALSE | . | . | 1 | . | . | . | .
156197 | Central_PV | Solar | CA_LADWP | 20 | TRUE | FALSE | . | 0 | 0 | 156197 | 0 | 0 | 0.6 | . | FALSE | . | . | 1 | . | . | . | .
156198 | Bio_Gas | Bio_Gas | CA_SCE_CEN | 20 | FALSE | FALSE | 11.787 | 9.1799 | 0 | 156198 | 0.06 | 0.04 | 23 | . | FALSE | . | . | 1 | . | . | . | .
156199 | Central_PV | Solar | CA_IID | 20 | TRUE | FALSE | . | 0 | 0 | 156199 | 0 | 0 | 174.8 | . | FALSE | . | . | 1 | . | . | . | .
156200 | Gas_Internal_Combustion_Engine_Cogen | Gas | CA_SCE_CEN | 20 | FALSE | TRUE | 9.634 | 33.5769 | 0 | 156200 | 0.05 | 0.03 | 13.2 | . | TRUE | . | . | 1 | . | . | . | .
156201 | Bio_Gas_Internal_Combustion_Engine | Bio_Gas | CA_PGE_BAY | 20 | FALSE | FALSE | 11.227 | 5.75 | 0 | 156201 | 0.06 | 0.04 | 4.4 | . | FALSE | . | . | 1 | . | . | . | .
156202 | Bio_Gas_Internal_Combustion_Engine | Bio_Gas | CA_PGE_CEN | 20 | FALSE | FALSE | 11.27 | 5.75 | 0 | 156202 | 0.06 | 0.04 | 4.4 | . | FALSE | . | . | 1 | . | . | . | .
156203 | Bio_Gas_Internal_Combustion_Engine | Bio_Gas | CA_PGE_CEN | 20 | FALSE | FALSE | 11.27 | 5.75 | 0 | 156203 | 0.06 | 0.04 | 4.4 | . | FALSE | . | . | 1 | . | . | . | .
156205 | Wind | Wind | WA_N_CEN | 20 | TRUE | FALSE | . | 0 | 0 | 156205 | 0 | 0 | 4.3 | . | FALSE | . | . | 1 | . | . | . | .
156206 | Central_PV | Solar | CA_SCE_CEN | 20 | TRUE | FALSE | . | 0 | 0 | 156206 | 0 | 0 | 2 | . | FALSE | . | . | 1 | . | . | . | .
156207 | Central_PV | Solar | CA_SCE_CEN | 20 | TRUE | FALSE | . | 0 | 0 | 156207 | 0 | 0 | 1.5 | . | FALSE | . | . | 1 | . | . | . | .
156208 | Central_PV | Solar | CA_SCE_CEN | 20 | TRUE | FALSE | . | 0 | 0 | 156208 | 0 | 0 | 4 | . | FALSE | . | . | 1 | . | . | . | .
156209 | Central_PV | Solar | CA_SCE_CEN | 20 | TRUE | FALSE | . | 0 | 0 | 156209 | 0 | 0 | 1 | . | FALSE | . | . | 1 | . | . | . | .
156210 | Central_PV | Solar | CA_SCE_CEN | 20 | TRUE | FALSE | . | 0 | 0 | 156210 | 0 | 0 | 4 | . | FALSE | . | . | 1 | . | . | . | .
156211 | Central_PV | Solar | CA_SCE_CEN | 20 | TRUE | FALSE | . | 0 | 0 | 156211 | 0 | 0 | 1.5 | . | FALSE | . | . | 1 | . | . | . | .
156212 | Central_PV | Solar | CA_SCE_CEN | 20 | TRUE | FALSE | . | 0 | 0 | 156212 | 0 | 0 | 1.5 | . | FALSE | . | . | 1 | . | . | . | .
156213 | Central_PV | Solar | CA_SCE_CEN | 20 | TRUE | FALSE | . | 0 | 0 | 156213 | 0 | 0 | 1.5 | . | FALSE | . | . | 1 | . | . | . | .
156214 | Central_PV | Solar | CA_SCE_CEN | 20 | TRUE | FALSE | . | 0 | 0 | 156214 | 0 | 0 | 2 | . | FALSE | . | . | 1 | . | . | . | .
156215 | Hydro_NonPumped | Water | OR_WA_BPA | 200 | FALSE | FALSE | . | 0 | 0 | 156215 | 0.05 | 0.05 | 3 | . | FALSE | . | . | 1 | . | . | . | .
156216 | Central_PV | Solar | CA_SCE_SE | 20 | TRUE | FALSE | . | 0 | 0 | 156216 | 0 | 0 | 270.6 | . | FALSE | . | . | 1 | . | . | . | .
156217 | Central_PV | Solar | CA_IID | 20 | TRUE | FALSE | . | 0 | 0 | 156217 | 0 | 0 | 147.4 | . | FALSE | . | . | 1 | . | . | . | .
156218 | Hydro_NonPumped | Water | OR_E | 200 | FALSE | FALSE | . | 0 | 0 | 156218 | 0.05 | 0.05 | 1.1 | . | FALSE | . | . | 1 | . | . | . | .
156219 | Central_PV | Solar | NV_S | 20 | TRUE | FALSE | . | 0 | 0 | 156219 | 0 | 0 | 3.3 | . | FALSE | . | . | 1 | . | . | . | .
156220 | Central_PV | Solar | NM_S_TX_EPE | 20 | TRUE | FALSE | . | 0 | 0 | 156220 | 0 | 0 | 2 | . | FALSE | . | . | 1 | . | . | . | .
156221 | Central_PV | Solar | CO_E | 20 | TRUE | FALSE | . | 0 | 0 | 156221 | 0 | 0 | 1 | . | FALSE | . | . | 1 | . | . | . | .
156222 | Central_PV | Solar | AZ_SE | 20 | TRUE | FALSE | . | 0 | 0 | 156222 | 0 | 0 | 20 | . | FALSE | . | . | 1 | . | . | . | .
156223 | Central_PV | Solar | NV_S | 20 | TRUE | FALSE | . | 0 | 0 | 156223 | 0 | 0 | 20 | . | FALSE | . | . | 1 | . | . | . | .
156224 | Central_PV | Solar | NV_S | 20 | TRUE | FALSE | . | 0 | 0 | 156224 | 0 | 0 | 30 | . | FALSE | . | . | 1 | . | . | . | .
156225 | Central_PV | Solar | CA_SCE_CEN | 20 | TRUE | FALSE | . | 0 | 0 | 156225 | 0 | 0 | 20 | . | FALSE | . | . | 1 | . | . | . | .
156226 | Central_PV | Solar | CA_SCE_CEN | 20 | TRUE | FALSE | . | 0 | 0 | 156226 | 0 | 0 | 20 | . | FALSE | . | . | 1 | . | . | . | .
156227 | Central_PV | Solar | CA_SCE_CEN | 20 | TRUE | FALSE | . | 0 | 0 | 156227 | 0 | 0 | 5 | . | FALSE | . | . | 1 | . | . | . | .
156228 | Central_PV | Solar | AZ_APS_SW | 20 | TRUE | FALSE | . | 0 | 0 | 156228 | 0 | 0 | 15 | . | FALSE | . | . | 1 | . | . | . | .
156229 | Central_PV | Solar | CA_SCE_CEN | 20 | TRUE | FALSE | . | 0 | 0 | 156229 | 0 | 0 | 10 | . | FALSE | . | . | 1 | . | . | . | .
156230 | CCGT | Gas | OR_WA_BPA | 40 | FALSE | FALSE | 11.306 | 4.499 | 0 | 156230 | 0.06 | 0.04 | 500 | . | FALSE | . | . | 1 | . | . | . | .
156231 | Central_PV | Solar | CA_SCE_SE | 20 | TRUE | FALSE | . | 0 | 0 | 156231 | 0 | 0 | 4 | . | FALSE | . | . | 1 | . | . | . | .
156232 | Central_PV | Solar | CA_PGE_CEN | 20 | TRUE | FALSE | . | 0 | 0 | 156232 | 0 | 0 | 1.5 | . | FALSE | . | . | 1 | . | . | . | .
156233 | Central_PV | Solar | CA_PGE_S | 20 | TRUE | FALSE | . | 0 | 0 | 156233 | 0 | 0 | 1.5 | . | FALSE | . | . | 1 | . | . | . | .
156234 | Central_PV | Solar | CA_PGE_CEN | 20 | TRUE | FALSE | . | 0 | 0 | 156234 | 0 | 0 | 1 | . | FALSE | . | . | 1 | . | . | . | .
156235 | Central_PV | Solar | CA_SCE_SE | 20 | TRUE | FALSE | . | 0 | 0 | 156235 | 0 | 0 | 4 | . | FALSE | . | . | 1 | . | . | . | .
156236 | Central_PV | Solar | CA_SCE_S | 20 | TRUE | FALSE | . | 0 | 0 | 156236 | 0 | 0 | 2.3 | . | FALSE | . | . | 1 | . | . | . | .
156237 | Central_PV | Solar | AZ_SE | 20 | TRUE | FALSE | . | 0 | 0 | 156237 | 0 | 0 | 1.6 | . | FALSE | . | . | 1 | . | . | . | .
156238 | Central_PV | Solar | AZ_SE | 20 | TRUE | FALSE | . | 0 | 0 | 156238 | 0 | 0 | 1.8 | . | FALSE | . | . | 1 | . | . | . | .
156239 | Central_PV | Solar | NM_S_TX_EPE | 20 | TRUE | FALSE | . | 0 | 0 | 156239 | 0 | 0 | 8 | . | FALSE | . | . | 1 | . | . | . | .
156240 | Central_PV | Solar | NM_N | 20 | TRUE | FALSE | . | 0 | 0 | 156240 | 0 | 0 | 8.4 | . | FALSE | . | . | 1 | . | . | . | .
156241 | Central_PV | Solar | CA_PGE_CEN | 20 | TRUE | FALSE | . | 0 | 0 | 156241 | 0 | 0 | 1 | . | FALSE | . | . | 1 | . | . | . | .
156242 | Bio_Solid_Steam_Turbine_Cogen | Bio_Solid | MT_NW | 40 | FALSE | TRUE | 7.041 | 16.8446 | 0 | 156242 | 0.09 | 0.13 | 2.8 | . | TRUE | . | . | 1 | . | . | . | .
156243 | Bio_Gas_Internal_Combustion_Engine_Cogen | Bio_Gas | CA_PGE_BAY | 20 | FALSE | TRUE | 7.199 | 16.0398 | 0 | 156243 | 0.04 | 0.11 | 1.1 | . | TRUE | . | . | 1 | . | . | . | .
156244 | Central_PV | Solar | CA_PGE_BAY | 20 | TRUE | FALSE | . | 0 | 0 | 156244 | 0 | 0 | 1 | . | FALSE | . | . | 1 | . | . | . | .
156245 | Central_PV | Solar | CA_IID | 20 | TRUE | FALSE | . | 0 | 0 | 156245 | 0 | 0 | 1 | . | FALSE | . | . | 1 | . | . | . | .
156246 | Central_PV | Solar | CA_SCE_S | 20 | TRUE | FALSE | . | 0 | 0 | 156246 | 0 | 0 | 4 | . | FALSE | . | . | 1 | . | . | . | .
156247 | Geothermal | Geothermal | NV_N | 20 | FALSE | TRUE | . | 0 | 0 | 156247 | 0 | 0 | 22.5 | . | FALSE | . | . | 1 | . | . | . | .
156248 | Central_PV | Solar | AZ_APS_N | 20 | TRUE | FALSE | . | 0 | 0 | 156248 | 0 | 0 | 6.5 | . | FALSE | . | . | 1 | . | . | . | .
156249 | Central_PV | Solar | NM_S_TX_EPE | 20 | TRUE | FALSE | . | 0 | 0 | 156249 | 0 | 0 | 1 | . | FALSE | . | . | 1 | . | . | . | .
156250 | Central_PV | Solar | CA_SCE_SE | 20 | TRUE | FALSE | . | 0 | 0 | 156250 | 0 | 0 | 249.7 | . | FALSE | . | . | 1 | . | . | . | .
156251 | Central_PV | Solar | AZ_PHX | 20 | TRUE | FALSE | . | 0 | 0 | 156251 | 0 | 0 | 2.5 | . | FALSE | . | . | 1 | . | . | . | .
156252 | Central_PV | Solar | NV_S | 20 | TRUE | FALSE | . | 0 | 0 | 156252 | 0 | 0 | 20 | . | FALSE | . | . | 1 | . | . | . | .
156253 | Central_PV | Solar | CA_IID | 20 | TRUE | FALSE | . | 0 | 0 | 156253 | 0 | 0 | 5.7 | . | FALSE | . | . | 1 | . | . | . | .
156254 | Central_PV | Solar | UT_S | 20 | TRUE | FALSE | . | 0 | 0 | 156254 | 0 | 0 | 1 | . | FALSE | . | . | 1 | . | . | . | .
156255 | Wind | Wind | CO_E | 20 | TRUE | FALSE | . | 0 | 0 | 156255 | 0 | 0 | 8 | . | FALSE | . | . | 1 | . | . | . | .
156256 | CCGT | Gas | AZ_APS_SW | 40 | FALSE | FALSE | 10.627 | 4.499 | 0 | 156256 | 0.06 | 0.04 | 691.6 | . | FALSE | . | . | 1 | . | . | . | .
156257 | Gas_Combustion_Turbine | Gas | NM_S_TX_EPE | 40 | FALSE | FALSE | 10 | 2.1611 | 0 | 156257 | 0.06 | 0.04 | 527.2 | . | FALSE | . | . | 1 | . | . | . | .
156258 | Geothermal | Geothermal | UT_S | 20 | FALSE | TRUE | . | 0 | 0 | 156258 | 0 | 0 | 25 | . | FALSE | . | . | 1 | . | . | . | .
156259 | Wind | Wind | WA_ID_AVA | 20 | TRUE | FALSE | . | 0 | 0 | 156259 | 0 | 0 | 266.8 | . | FALSE | . | . | 1 | . | . | . | .
156260 | Bio_Solid_Steam_Turbine | Bio_Solid | CO_NW | 20 | FALSE | FALSE | 10.916 | 12.719 | 0 | 156260 | 0.06 | 0.04 | 12.6 | . | FALSE | . | . | 1 | . | . | . | .
156261 | Central_PV | Solar | NM_S_TX_EPE | 20 | TRUE | FALSE | . | 0 | 0 | 156261 | 0 | 0 | 2.3 | . | FALSE | . | . | 1 | . | . | . | .
156262 | Central_PV | Solar | CA_PGE_CEN | 20 | TRUE | FALSE | . | 0 | 0 | 156262 | 0 | 0 | 1.5 | . | FALSE | . | . | 1 | . | . | . | .
156263 | Central_PV | Solar | CA_SCE_S | 20 | TRUE | FALSE | . | 0 | 0 | 156263 | 0 | 0 | 1 | . | FALSE | . | . | 1 | . | . | . | .
156264 | Central_PV | Solar | CA_SCE_S | 20 | TRUE | FALSE | . | 0 | 0 | 156264 | 0 | 0 | 1.5 | . | FALSE | . | . | 1 | . | . | . | .
156265 | Battery_Storage | Electricity | CA_PGE_N | 10 | FALSE | FALSE | . | 0 | 0 | 156265 | 0.01 | 0.02 | 0.5 | . | FALSE | 0.75 | 1 | 1 | . | . | . | .
156266 | Gas_Combustion_Turbine_Cogen | Gas | CA_PGE_N | 20 | FALSE | TRUE | 12.183 | 33.5769 | 0 | 156266 | 0.05 | 0.03 | 2 | . | TRUE | . | . | 1 | . | . | . | .
156267 | Central_PV | Solar | CA_PGE_N | 20 | TRUE | FALSE | . | 0 | 0 | 156267 | 0 | 0 | 1.7 | . | FALSE | . | . | 1 | . | . | . | .
156268 | Central_PV | Solar | NM_N | 20 | TRUE | FALSE | . | 0 | 0 | 156268 | 0 | 0 | 1 | . | FALSE | . | . | 1 | . | . | . | .
156269 | Central_PV | Solar | NM_N | 20 | TRUE | FALSE | . | 0 | 0 | 156269 | 0 | 0 | 1 | . | FALSE | . | . | 1 | . | . | . | .
156270 | Central_PV | Solar | CA_SCE_S | 20 | TRUE | FALSE | . | 0 | 0 | 156270 | 0 | 0 | 18.5 | . | FALSE | . | . | 1 | . | . | . | .
156271 | Central_PV | Solar | CA_IID | 20 | TRUE | FALSE | . | 0 | 0 | 156271 | 0 | 0 | 155.1 | . | FALSE | . | . | 1 | . | . | . | .
156272 | DistillateFuelOil_Internal_Combustion_Engine | DistillateFuelOil | CA_SMUD | 20 | FALSE | FALSE | 8.848 | 31.98 | 0 | 156272 | 0.06 | 0.04 | 1 | . | FALSE | . | . | 1 | . | . | . | .
156273 | Gas_Steam_Turbine_Cogen | Gas | CA_SMUD | 40 | FALSE | TRUE | 7.211 | 4.4563 | 0 | 156273 | 0.09 | 0.13 | 2.9 | . | TRUE | . | . | 1 | . | . | . | .
156274 | Gas_Combustion_Turbine_Cogen | Gas | UT_N | 20 | FALSE | TRUE | 10.266 | 33.5769 | 0 | 156274 | 0.05 | 0.03 | 7.4 | . | TRUE | . | . | 1 | . | . | . | .
156275 | Central_PV | Solar | UT_S | 20 | TRUE | FALSE | . | 0 | 0 | 156275 | 0 | 0 | 3 | . | FALSE | . | . | 1 | . | . | . | .
156276 | Central_PV | Solar | UT_S | 20 | TRUE | FALSE | . | 0 | 0 | 156276 | 0 | 0 | 3 | . | FALSE | . | . | 1 | . | . | . | .
156277 | Central_PV | Solar | UT_S | 20 | TRUE | FALSE | . | 0 | 0 | 156277 | 0 | 0 | 3 | . | FALSE | . | . | 1 | . | . | . | .
156278 | Central_PV | Solar | UT_S | 20 | TRUE | FALSE | . | 0 | 0 | 156278 | 0 | 0 | 3 | . | FALSE | . | . | 1 | . | . | . | .
156279 | Central_PV | Solar | UT_S | 20 | TRUE | FALSE | . | 0 | 0 | 156279 | 0 | 0 | 3 | . | FALSE | . | . | 1 | . | . | . | .
156280 | Central_PV | Solar | UT_S | 20 | TRUE | FALSE | . | 0 | 0 | 156280 | 0 | 0 | 2.2 | . | FALSE | . | . | 1 | . | . | . | .
156281 | Central_PV | Solar | UT_S | 20 | TRUE | FALSE | . | 0 | 0 | 156281 | 0 | 0 | 3 | . | FALSE | . | . | 1 | . | . | . | .
156282 | Gas_Internal_Combustion_Engine_Cogen | Gas | CA_PGE_BAY | 20 | FALSE | TRUE | 10.384 | 33.5769 | 0 | 156282 | 0.05 | 0.03 | 1.5 | . | TRUE | . | . | 1 | . | . | . | .
156283 | Central_PV | Solar | CA_SCE_CEN | 20 | TRUE | FALSE | . | 0 | 0 | 156283 | 0 | 0 | 1.5 | . | FALSE | . | . | 1 | . | . | . | .
156284 | Central_PV | Solar | CA_SCE_CEN | 20 | TRUE | FALSE | . | 0 | 0 | 156284 | 0 | 0 | 1.5 | . | FALSE | . | . | 1 | . | . | . | .
156285 | Central_PV | Solar | CA_SCE_CEN | 20 | TRUE | FALSE | . | 0 | 0 | 156285 | 0 | 0 | 1.5 | . | FALSE | . | . | 1 | . | . | . | .
156286 | Central_PV | Solar | CA_SCE_CEN | 20 | TRUE | FALSE | . | 0 | 0 | 156286 | 0 | 0 | 1.5 | . | FALSE | . | . | 1 | . | . | . | .
156287 | Central_PV | Solar | CA_PGE_S | 20 | TRUE | FALSE | . | 0 | 0 | 156287 | 0 | 0 | 18 | . | FALSE | . | . | 1 | . | . | . | .
156288 | Gas_Internal_Combustion_Engine_Cogen | Gas | CA_PGE_BAY | 20 | FALSE | TRUE | 9.89 | 33.5769 | 0 | 156288 | 0.05 | 0.03 | 1 | . | TRUE | . | . | 1 | . | . | . | .
156289 | Central_PV | Solar | CA_IID | 20 | TRUE | FALSE | . | 0 | 0 | 156289 | 0 | 0 | 20 | . | FALSE | . | . | 1 | . | . | . | .
156290 | Hydro_NonPumped | Water | CO_DEN | 200 | FALSE | FALSE | . | 0 | 0 | 156290 | 0.05 | 0.05 | 2.6 | . | FALSE | . | . | 1 | . | . | . | .
156292 | Central_PV | Solar | CA_PGE_BAY | 20 | TRUE | FALSE | . | 0 | 0 | 156292 | 0 | 0 | 1.5 | . | FALSE | . | . | 1 | . | . | . | .
156293 | Central_PV | Solar | CA_SCE_CEN | 20 | TRUE | FALSE | . | 0 | 0 | 156293 | 0 | 0 | 20 | . | FALSE | . | . | 1 | . | . | . | .
156294 | Central_PV | Solar | CA_SCE_CEN | 20 | TRUE | FALSE | . | 0 | 0 | 156294 | 0 | 0 | 10 | . | FALSE | . | . | 1 | . | . | . | .
156295 | Geothermal | Geothermal | NM_S_TX_EPE | 20 | FALSE | TRUE | . | 0 | 0 | 156295 | 0 | 0 | 19.2 | . | FALSE | . | . | 1 | . | . | . | .
156296 | Central_PV | Solar | AZ_SE | 20 | TRUE | FALSE | . | 0 | 0 | 156296 | 0 | 0 | 3 | . | FALSE | . | . | 1 | . | . | . | .
156297 | Central_PV | Solar | CA_PGE_CEN | 20 | TRUE | FALSE | . | 0 | 0 | 156297 | 0 | 0 | 1 | . | FALSE | . | . | 1 | . | . | . | .
156298 | Central_PV | Solar | CA_SCE_CEN | 20 | TRUE | FALSE | . | 0 | 0 | 156298 | 0 | 0 | 1 | . | FALSE | . | . | 1 | . | . | . | .
156299 | Central_PV | Solar | CA_SMUD | 20 | TRUE | FALSE | . | 0 | 0 | 156299 | 0 | 0 | 1 | . | FALSE | . | . | 1 | . | . | . | .
156300 | Central_PV | Solar | CA_SCE_VLY | 20 | TRUE | FALSE | . | 0 | 0 | 156300 | 0 | 0 | 3 | . | FALSE | . | . | 1 | . | . | . | .
156301 | Central_PV | Solar | NV_S | 20 | TRUE | FALSE | . | 0 | 0 | 156301 | 0 | 0 | 250 | . | FALSE | . | . | 1 | . | . | . | .
156302 | Central_PV | Solar | CA_SCE_CEN | 20 | TRUE | FALSE | . | 0 | 0 | 156302 | 0 | 0 | 299.5 | . | FALSE | . | . | 1 | . | . | . | .
156303 | Central_PV | Solar | UT_S | 20 | TRUE | FALSE | . | 0 | 0 | 156303 | 0 | 0 | 80 | . | FALSE | . | . | 1 | . | . | . | .
156304 | Bio_Gas_Internal_Combustion_Engine | Bio_Gas | OR_WA_BPA | 20 | FALSE | FALSE | 10.498 | 5.75 | 0 | 156304 | 0.06 | 0.04 | 4.8 | . | FALSE | . | . | 1 | . | . | . | .
156305 | Bio_Gas_Internal_Combustion_Engine | Bio_Gas | WA_W | 20 | FALSE | FALSE | 9.434 | 5.75 | 0 | 156305 | 0.06 | 0.04 | 4.5 | . | FALSE | . | . | 1 | . | . | . | .
156306 | Central_PV | Solar | NM_N | 20 | TRUE | FALSE | . | 0 | 0 | 156306 | 0 | 0 | 1.3 | . | FALSE | . | . | 1 | . | . | . | .
156307 | Hydro_NonPumped | Water | WA_W | 200 | FALSE | FALSE | . | 0 | 0 | 156307 | 0.05 | 0.05 | 1.5 | . | FALSE | . | . | 1 | . | . | . | .
156308 | Central_PV | Solar | CA_SCE_S | 20 | TRUE | FALSE | . | 0 | 0 | 156308 | 0 | 0 | 3 | . | FALSE | . | . | 1 | . | . | . | .
156309 | Bio_Gas_Internal_Combustion_Engine | Bio_Gas | CA_PGE_S | 20 | FALSE | FALSE | 11.427 | 5.75 | 0 | 156309 | 0.06 | 0.04 | 2 | . | FALSE | . | . | 1 | . | . | . | .
156310 | Central_PV | Solar | AZ_PHX | 20 | TRUE | FALSE | . | 0 | 0 | 156310 | 0 | 0 | 1.1 | . | FALSE | . | . | 1 | . | . | . | .
156311 | Central_PV | Solar | AZ_PHX | 20 | TRUE | FALSE | . | 0 | 0 | 156311 | 0 | 0 | 1.6 | . | FALSE | . | . | 1 | . | . | . | .
156312 | Central_PV | Solar | CA_PGE_S | 20 | TRUE | FALSE | . | 0 | 0 | 156312 | 0 | 0 | 32 | . | FALSE | . | . | 1 | . | . | . | .
156313 | Central_PV | Solar | CA_PGE_CEN | 20 | TRUE | FALSE | . | 0 | 0 | 156313 | 0 | 0 | 62.5 | . | FALSE | . | . | 1 | . | . | . | .
156314 | Central_PV | Solar | CA_PGE_S | 20 | TRUE | FALSE | . | 0 | 0 | 156314 | 0 | 0 | 12 | . | FALSE | . | . | 1 | . | . | . | .
156315 | Central_PV | Solar | CA_PGE_S | 20 | TRUE | FALSE | . | 0 | 0 | 156315 | 0 | 0 | 8 | . | FALSE | . | . | 1 | . | . | . | .
156316 | Central_PV | Solar | CA_PGE_N | 20 | TRUE | FALSE | . | 0 | 0 | 156316 | 0 | 0 | 1 | . | FALSE | . | . | 1 | . | . | . | .
156317 | Central_PV | Solar | CA_SCE_CEN | 20 | TRUE | FALSE | . | 0 | 0 | 156317 | 0 | 0 | 5 | . | FALSE | . | . | 1 | . | . | . | .
156318 | Central_PV | Solar | CA_SCE_CEN | 20 | TRUE | FALSE | . | 0 | 0 | 156318 | 0 | 0 | 1.5 | . | FALSE | . | . | 1 | . | . | . | .
156319 | Central_PV | Solar | CA_SCE_CEN | 20 | TRUE | FALSE | . | 0 | 0 | 156319 | 0 | 0 | 1.5 | . | FALSE | . | . | 1 | . | . | . | .
156320 | Central_PV | Solar | CA_SCE_CEN | 20 | TRUE | FALSE | . | 0 | 0 | 156320 | 0 | 0 | 1.5 | . | FALSE | . | . | 1 | . | . | . | .
156321 | Central_PV | Solar | CA_SCE_CEN | 20 | TRUE | FALSE | . | 0 | 0 | 156321 | 0 | 0 | 1.5 | . | FALSE | . | . | 1 | . | . | . | .
156322 | Central_PV | Solar | CA_SCE_CEN | 20 | TRUE | FALSE | . | 0 | 0 | 156322 | 0 | 0 | 1.5 | . | FALSE | . | . | 1 | . | . | . | .
156323 | Central_PV | Solar | CA_SCE_CEN | 20 | TRUE | FALSE | . | 0 | 0 | 156323 | 0 | 0 | 1 | . | FALSE | . | . | 1 | . | . | . | .
156324 | Central_PV | Solar | CA_SCE_CEN | 20 | TRUE | FALSE | . | 0 | 0 | 156324 | 0 | 0 | 6.5 | . | FALSE | . | . | 1 | . | . | . | .
156325 | Central_PV | Solar | CA_SCE_CEN | 20 | TRUE | FALSE | . | 0 | 0 | 156325 | 0 | 0 | 2 | . | FALSE | . | . | 1 | . | . | . | .
156326 | Central_PV | Solar | CA_SCE_CEN | 20 | TRUE | FALSE | . | 0 | 0 | 156326 | 0 | 0 | 2 | . | FALSE | . | . | 1 | . | . | . | .
156327 | Central_PV | Solar | CA_SCE_CEN | 20 | TRUE | FALSE | . | 0 | 0 | 156327 | 0 | 0 | 1.5 | . | FALSE | . | . | 1 | . | . | . | .
156328 | Wind | Wind | CO_E | 20 | TRUE | FALSE | . | 0 | 0 | 156328 | 0 | 0 | 62.6 | . | FALSE | . | . | 1 | . | . | . | .
156329 | Hydro_NonPumped | Water | CO_SW | 200 | FALSE | FALSE | . | 0 | 0 | 156329 | 0.05 | 0.05 | 4 | . | FALSE | . | . | 1 | . | . | . | .
156330 | Hydro_NonPumped | Water | CO_SW | 200 | FALSE | FALSE | . | 0 | 0 | 156330 | 0.05 | 0.05 | 3.5 | . | FALSE | . | . | 1 | . | . | . | .
156331 | Central_PV | Solar | NM_N | 20 | TRUE | FALSE | . | 0 | 0 | 156331 | 0 | 0 | 1.9 | . | FALSE | . | . | 1 | . | . | . | .
156332 | Central_PV | Solar | CA_PGE_N | 20 | TRUE | FALSE | . | 0 | 0 | 156332 | 0 | 0 | 3 | . | FALSE | . | . | 1 | . | . | . | .
156333 | Central_PV | Solar | CA_PGE_S | 20 | TRUE | FALSE | . | 0 | 0 | 156333 | 0 | 0 | 16.6 | . | FALSE | . | . | 1 | . | . | . | .
156334 | Central_PV | Solar | AZ_SE | 20 | TRUE | FALSE | . | 0 | 0 | 156334 | 0 | 0 | 1 | . | FALSE | . | . | 1 | . | . | . | .
156335 | Central_PV | Solar | AZ_SE | 20 | TRUE | FALSE | . | 0 | 0 | 156335 | 0 | 0 | 51 | . | FALSE | . | . | 1 | . | . | . | .
156336 | Wind | Wind | AZ_SE | 20 | TRUE | FALSE | . | 0 | 0 | 156336 | 0 | 0 | 30 | . | FALSE | . | . | 1 | . | . | . | .
156337 | Central_PV | Solar | AZ_SE | 20 | TRUE | FALSE | . | 0 | 0 | 156337 | 0 | 0 | 5 | . | FALSE | . | . | 1 | . | . | . | .
156338 | Central_PV | Solar | CA_PGE_N | 20 | TRUE | FALSE | . | 0 | 0 | 156338 | 0 | 0 | 1 | . | FALSE | . | . | 1 | . | . | . | .
156339 | Central_PV | Solar | CA_PGE_N | 20 | TRUE | FALSE | . | 0 | 0 | 156339 | 0 | 0 | 1.2 | . | FALSE | . | . | 1 | . | . | . | .
156340 | Battery_Storage | Electricity | NM_N | 10 | FALSE | FALSE | . | 0 | 0 | 156340 | 0.01 | 0.02 | 0.8 | . | FALSE | 0.75 | 1 | 1 | . | . | . | .
156341 | Central_PV | Solar | NM_N | 20 | TRUE | FALSE | . | 0 | 0 | 156341 | 0 | 0 | 0.5 | . | FALSE | . | . | 1 | . | . | . | .
156342 | Hydro_NonPumped | Water | CO_SW | 200 | FALSE | FALSE | . | 0 | 0 | 156342 | 0.05 | 0.05 | 8 | . | FALSE | . | . | 1 | . | . | . | .
156343 | Central_PV | Solar | CA_SDGE | 20 | TRUE | FALSE | . | 0 | 0 | 156343 | 0 | 0 | 2.5 | . | FALSE | . | . | 1 | . | . | . | .
156344 | Central_PV | Solar | CA_SDGE | 20 | TRUE | FALSE | . | 0 | 0 | 156344 | 0 | 0 | 5 | . | FALSE | . | . | 1 | . | . | . | .
156345 | Central_PV | Solar | CA_SDGE | 20 | TRUE | FALSE | . | 0 | 0 | 156345 | 0 | 0 | 2 | . | FALSE | . | . | 1 | . | . | . | .
156346 | Central_PV | Solar | CA_SDGE | 20 | TRUE | FALSE | . | 0 | 0 | 156346 | 0 | 0 | 5 | . | FALSE | . | . | 1 | . | . | . | .
156347 | Central_PV | Solar | CA_SCE_S | 20 | TRUE | FALSE | . | 0 | 0 | 156347 | 0 | 0 | 1.8 | . | FALSE | . | . | 1 | . | . | . | .
156348 | Central_PV | Solar | CA_SCE_S | 20 | TRUE | FALSE | . | 0 | 0 | 156348 | 0 | 0 | 1.5 | . | FALSE | . | . | 1 | . | . | . | .
156349 | Gas_Combustion_Turbine_Cogen | Gas | CA_SCE_CEN | 20 | FALSE | TRUE | 9.663 | 33.5769 | 0 | 156349 | 0.05 | 0.03 | 16.4 | . | TRUE | . | . | 1 | . | . | . | .
156350 | Gas_Combustion_Turbine | Gas | CA_SCE_CEN | 40 | FALSE | FALSE | 9.663 | 2.1611 | 0 | 156350 | 0.06 | 0.04 | 16.4 | . | FALSE | . | . | 1 | . | . | . | .
156351 | Central_PV | Solar | NV_S | 20 | TRUE | FALSE | . | 0 | 0 | 156351 | 0 | 0 | 255 | . | FALSE | . | . | 1 | . | . | . | .
156352 | Central_PV | Solar | CA_PGE_CEN | 20 | TRUE | FALSE | . | 0 | 0 | 156352 | 0 | 0 | 1.2 | . | FALSE | . | . | 1 | . | . | . | .
156353 | Central_PV | Solar | CA_PGE_N | 20 | TRUE | FALSE | . | 0 | 0 | 156353 | 0 | 0 | 1.3 | . | FALSE | . | . | 1 | . | . | . | .
156354 | Central_PV | Solar | CA_PGE_CEN | 20 | TRUE | FALSE | . | 0 | 0 | 156354 | 0 | 0 | 1.5 | . | FALSE | . | . | 1 | . | . | . | .
156355 | Central_PV | Solar | CA_PGE_N | 20 | TRUE | FALSE | . | 0 | 0 | 156355 | 0 | 0 | 1.5 | . | FALSE | . | . | 1 | . | . | . | .
156356 | Central_PV | Solar | CA_SMUD | 20 | TRUE | FALSE | . | 0 | 0 | 156356 | 0 | 0 | 1 | . | FALSE | . | . | 1 | . | . | . | .
156357 | Bio_Gas_Internal_Combustion_Engine_Cogen | Bio_Gas | CA_PGE_N | 20 | FALSE | TRUE | 15.94 | 16.0398 | 0 | 156357 | 0.04 | 0.11 | 4.4 | . | TRUE | . | . | 1 | . | . | . | .
156358 | Central_PV | Solar | OR_E | 20 | TRUE | FALSE | . | 0 | 0 | 156358 | 0 | 0 | 2 | . | FALSE | . | . | 1 | . | . | . | .
156359 | Central_PV | Solar | CA_SCE_CEN | 20 | TRUE | FALSE | . | 0 | 0 | 156359 | 0 | 0 | 1 | . | FALSE | . | . | 1 | . | . | . | .
156360 | Wind | Wind | MT_NE | 20 | TRUE | FALSE | . | 0 | 0 | 156360 | 0 | 0 | 10 | . | FALSE | . | . | 1 | . | . | . | .
156361 | Central_PV | Solar | AZ_SE | 20 | TRUE | FALSE | . | 0 | 0 | 156361 | 0 | 0 | 17.7 | . | FALSE | . | . | 1 | . | . | . | .
156362 | Central_PV | Solar | CA_SCE_VLY | 20 | TRUE | FALSE | . | 0 | 0 | 156362 | 0 | 0 | 19.8 | . | FALSE | . | . | 1 | . | . | . | .
156363 | Central_PV | Solar | CA_PGE_S | 20 | TRUE | FALSE | . | 0 | 0 | 156363 | 0 | 0 | 102 | . | FALSE | . | . | 1 | . | . | . | .
156364 | Bio_Gas_Internal_Combustion_Engine | Bio_Gas | CA_PGE_CEN | 20 | FALSE | FALSE | 7.927 | 5.75 | 0 | 156364 | 0.06 | 0.04 | 1.5 | . | FALSE | . | . | 1 | . | . | . | .
156365 | Central_PV | Solar | CA_SCE_CEN | 20 | TRUE | FALSE | . | 0 | 0 | 156365 | 0 | 0 | 45 | . | FALSE | . | . | 1 | . | . | . | .
156366 | Central_PV | Solar | CA_PGE_CEN | 20 | TRUE | FALSE | . | 0 | 0 | 156366 | 0 | 0 | 19 | . | FALSE | . | . | 1 | . | . | . | .
156367 | Central_PV | Solar | CA_PGE_S | 20 | TRUE | FALSE | . | 0 | 0 | 156367 | 0 | 0 | 20 | . | FALSE | . | . | 1 | . | . | . | .
156368 | Central_PV | Solar | CA_PGE_S | 20 | TRUE | FALSE | . | 0 | 0 | 156368 | 0 | 0 | 20 | . | FALSE | . | . | 1 | . | . | . | .
156369 | Central_PV | Solar | CA_SCE_CEN | 20 | TRUE | FALSE | . | 0 | 0 | 156369 | 0 | 0 | 15 | . | FALSE | . | . | 1 | . | . | . | .
156370 | Central_PV | Solar | CA_PGE_S | 20 | TRUE | FALSE | . | 0 | 0 | 156370 | 0 | 0 | 20 | . | FALSE | . | . | 1 | . | . | . | .
156371 | Gas_Combustion_Turbine | Gas | CA_SDGE | 40 | FALSE | FALSE | 16.029 | 2.1611 | 0 | 156371 | 0.06 | 0.04 | 659 | . | FALSE | . | . | 1 | . | . | . | .
156372 | Wind | Wind | MT_NE | 20 | TRUE | FALSE | . | 0 | 0 | 156372 | 0 | 0 | 9.7 | . | FALSE | . | . | 1 | . | . | . | .
156373 | Central_PV | Solar | CA_PGE_S | 20 | TRUE | FALSE | . | 0 | 0 | 156373 | 0 | 0 | 15 | . | FALSE | . | . | 1 | . | . | . | .
156374 | Central_PV | Solar | CA_PGE_S | 20 | TRUE | FALSE | . | 0 | 0 | 156374 | 0 | 0 | 27 | . | FALSE | . | . | 1 | . | . | . | .
156375 | Central_PV | Solar | NM_S_TX_EPE | 20 | TRUE | FALSE | . | 0 | 0 | 156375 | 0 | 0 | 52.2 | . | FALSE | . | . | 1 | . | . | . | .
156376 | Central_PV | Solar | AZ_APS_SW | 20 | TRUE | FALSE | . | 0 | 0 | 156376 | 0 | 0 | 32 | . | FALSE | . | . | 1 | . | . | . | .
156377 | Central_PV | Solar | AZ_SE | 20 | TRUE | FALSE | . | 0 | 0 | 156377 | 0 | 0 | 6 | . | FALSE | . | . | 1 | . | . | . | .
156378 | Central_PV | Solar | CA_PGE_N | 20 | TRUE | FALSE | . | 0 | 0 | 156378 | 0 | 0 | 1 | . | FALSE | . | . | 1 | . | . | . | .
156379 | DistillateFuelOil_Internal_Combustion_Engine | DistillateFuelOil | CA_PGE_BAY | 20 | FALSE | FALSE | 9.124 | 31.98 | 0 | 156379 | 0.06 | 0.04 | 92.7 | . | FALSE | . | . | 1 | . | . | . | .
156380 | Wind | Wind | OR_WA_BPA | 20 | TRUE | FALSE | . | 0 | 0 | 156380 | 0 | 0 | 10 | . | FALSE | . | . | 1 | . | . | . | .
156381 | Wind | Wind | CO_E | 20 | TRUE | FALSE | . | 0 | 0 | 156381 | 0 | 0 | 200.6 | . | FALSE | . | . | 1 | . | . | . | .
156382 | Central_PV | Solar | CA_PGE_S | 20 | TRUE | FALSE | . | 0 | 0 | 156382 | 0 | 0 | 12 | . | FALSE | . | . | 1 | . | . | . | .
156383 | Central_PV | Solar | CA_PGE_S | 20 | TRUE | FALSE | . | 0 | 0 | 156383 | 0 | 0 | 12 | . | FALSE | . | . | 1 | . | . | . | .
156384 | Central_PV | Solar | CA_IID | 20 | TRUE | FALSE | . | 0 | 0 | 156384 | 0 | 0 | 20 | . | FALSE | . | . | 1 | . | . | . | .
156385 | Central_PV | Solar | CA_SCE_CEN | 20 | TRUE | FALSE | . | 0 | 0 | 156385 | 0 | 0 | 1.5 | . | FALSE | . | . | 1 | . | . | . | .
156386 | Central_PV | Solar | CA_SCE_CEN | 20 | TRUE | FALSE | . | 0 | 0 | 156386 | 0 | 0 | 1 | . | FALSE | . | . | 1 | . | . | . | .
156387 | Central_PV | Solar | CA_SCE_CEN | 20 | TRUE | FALSE | . | 0 | 0 | 156387 | 0 | 0 | 1 | . | FALSE | . | . | 1 | . | . | . | .
156388 | Central_PV | Solar | CA_SCE_CEN | 20 | TRUE | FALSE | . | 0 | 0 | 156388 | 0 | 0 | 1 | . | FALSE | . | . | 1 | . | . | . | .
156389 | Central_PV | Solar | CA_SCE_CEN | 20 | TRUE | FALSE | . | 0 | 0 | 156389 | 0 | 0 | 1 | . | FALSE | . | . | 1 | . | . | . | .
156390 | Central_PV | Solar | CA_PGE_CEN | 20 | TRUE | FALSE | . | 0 | 0 | 156390 | 0 | 0 | 1.5 | . | FALSE | . | . | 1 | . | . | . | .
156391 | Central_PV | Solar | CA_PGE_BAY | 20 | TRUE | FALSE | . | 0 | 0 | 156391 | 0 | 0 | 1.1 | . | FALSE | . | . | 1 | . | . | . | .
156392 | Central_PV | Solar | CA_PGE_BAY | 20 | TRUE | FALSE | . | 0 | 0 | 156392 | 0 | 0 | 1.3 | . | FALSE | . | . | 1 | . | . | . | .
156394 | Central_PV | Solar | CA_SCE_CEN | 20 | TRUE | FALSE | . | 0 | 0 | 156394 | 0 | 0 | 1.1 | . | FALSE | . | . | 1 | . | . | . | .
156395 | Central_PV | Solar | CA_SCE_CEN | 20 | TRUE | FALSE | . | 0 | 0 | 156395 | 0 | 0 | 1.1 | . | FALSE | . | . | 1 | . | . | . | .
156396 | Central_PV | Solar | CA_SDGE | 20 | TRUE | FALSE | . | 0 | 0 | 156396 | 0 | 0 | 1.1 | . | FALSE | . | . | 1 | . | . | . | .
156397 | Central_PV | Solar | CA_SDGE | 20 | TRUE | FALSE | . | 0 | 0 | 156397 | 0 | 0 | 1.1 | . | FALSE | . | . | 1 | . | . | . | .
156398 | Bio_Gas_Internal_Combustion_Engine | Bio_Gas | CO_DEN | 20 | FALSE | FALSE | 12.463 | 5.75 | 0 | 156398 | 0.06 | 0.04 | 3.2 | . | FALSE | . | . | 1 | . | . | . | .
156399 | Central_PV | Solar | CO_DEN | 20 | TRUE | FALSE | . | 0 | 0 | 156399 | 0 | 0 | 1.8 | . | FALSE | . | . | 1 | . | . | . | .
156400 | Central_PV | Solar | CA_PGE_S | 20 | TRUE | FALSE | . | 0 | 0 | 156400 | 0 | 0 | 100 | . | FALSE | . | . | 1 | . | . | . | .
156401 | Central_PV | Solar | CA_SCE_CEN | 20 | TRUE | FALSE | . | 0 | 0 | 156401 | 0 | 0 | 1.5 | . | FALSE | . | . | 1 | . | . | . | .
156402 | Central_PV | Solar | AZ_SE | 20 | TRUE | FALSE | . | 0 | 0 | 156402 | 0 | 0 | 29 | . | FALSE | . | . | 1 | . | . | . | .
156403 | Central_PV | Solar | CA_SCE_CEN | 20 | TRUE | FALSE | . | 0 | 0 | 156403 | 0 | 0 | 1.5 | . | FALSE | . | . | 1 | . | . | . | .
156404 | Central_PV | Solar | CA_SCE_CEN | 20 | TRUE | FALSE | . | 0 | 0 | 156404 | 0 | 0 | 1.5 | . | FALSE | . | . | 1 | . | . | . | .
156405 | Central_PV | Solar | CA_PGE_S | 20 | TRUE | FALSE | . | 0 | 0 | 156405 | 0 | 0 | 20 | . | FALSE | . | . | 1 | . | . | . | .
156406 | Central_PV | Solar | CO_E | 20 | TRUE | FALSE | . | 0 | 0 | 156406 | 0 | 0 | 1.6 | . | FALSE | . | . | 1 | . | . | . | .
156407 | Central_PV | Solar | CO_NW | 20 | TRUE | FALSE | . | 0 | 0 | 156407 | 0 | 0 | 1.6 | . | FALSE | . | . | 1 | . | . | . | .
156408 | Central_PV | Solar | CA_SCE_VLY | 20 | TRUE | FALSE | . | 0 | 0 | 156408 | 0 | 0 | 4.5 | . | FALSE | . | . | 1 | . | . | . | .
156409 | Central_PV | Solar | CA_SCE_VLY | 20 | TRUE | FALSE | . | 0 | 0 | 156409 | 0 | 0 | 3 | . | FALSE | . | . | 1 | . | . | . | .
156410 | CCGT_Cogen | Gas | AZ_SE | 20 | FALSE | TRUE | 10.087 | 4.1213 | 0 | 156410 | 0.06 | 0.04 | 6 | . | TRUE | . | . | 1 | . | . | . | .
156411 | Wind | Wind | CA_SCE_CEN | 20 | TRUE | FALSE | . | 0 | 0 | 156411 | 0 | 0 | 19.8 | . | FALSE | . | . | 1 | . | . | . | .
156412 | Wind | Wind | CA_SCE_CEN | 20 | TRUE | FALSE | . | 0 | 0 | 156412 | 0 | 0 | 99 | . | FALSE | . | . | 1 | . | . | . | .
156413 | Central_PV | Solar | CA_SCE_CEN | 20 | TRUE | FALSE | . | 0 | 0 | 156413 | 0 | 0 | 20 | . | FALSE | . | . | 1 | . | . | . | .
156414 | Central_PV | Solar | CO_NW | 20 | TRUE | FALSE | . | 0 | 0 | 156414 | 0 | 0 | 1 | . | FALSE | . | . | 1 | . | . | . | .
156415 | Central_PV | Solar | CA_PGE_S | 20 | TRUE | FALSE | . | 0 | 0 | 156415 | 0 | 0 | 20 | . | FALSE | . | . | 1 | . | . | . | .
156416 | Central_PV | Solar | CA_PGE_S | 20 | TRUE | FALSE | . | 0 | 0 | 156416 | 0 | 0 | 20 | . | FALSE | . | . | 1 | . | . | . | .
156417 | Central_PV | Solar | CA_PGE_S | 20 | TRUE | FALSE | . | 0 | 0 | 156417 | 0 | 0 | 15 | . | FALSE | . | . | 1 | . | . | . | .
156418 | Battery_Storage | Electricity | CA_PGE_N | 10 | FALSE | FALSE | . | 0 | 0 | 156418 | 0.01 | 0.02 | 2 | . | FALSE | 0.75 | 1 | 1 | . | . | . | .
156419 | Battery_Storage | Electricity | CA_PGE_BAY | 10 | FALSE | FALSE | . | 0 | 0 | 156419 | 0.01 | 0.02 | 4 | . | FALSE | 0.75 | 1 | 1 | . | . | . | .
156421 | Central_PV | Solar | CA_SCE_CEN | 20 | TRUE | FALSE | . | 0 | 0 | 156421 | 0 | 0 | 5 | . | FALSE | . | . | 1 | . | . | . | .
156422 | Central_PV | Solar | CA_PGE_CEN | 20 | TRUE | FALSE | . | 0 | 0 | 156422 | 0 | 0 | 1.5 | . | FALSE | . | . | 1 | . | . | . | .
156423 | Central_PV | Solar | CA_PGE_CEN | 20 | TRUE | FALSE | . | 0 | 0 | 156423 | 0 | 0 | 1.5 | . | FALSE | . | . | 1 | . | . | . | .
156424 | Central_PV | Solar | CA_PGE_CEN | 20 | TRUE | FALSE | . | 0 | 0 | 156424 | 0 | 0 | 1.5 | . | FALSE | . | . | 1 | . | . | . | .
156425 | Central_PV | Solar | CA_SCE_CEN | 20 | TRUE | FALSE | . | 0 | 0 | 156425 | 0 | 0 | 1.5 | . | FALSE | . | . | 1 | . | . | . | .
156426 | Central_PV | Solar | CA_SCE_CEN | 20 | TRUE | FALSE | . | 0 | 0 | 156426 | 0 | 0 | 1.5 | . | FALSE | . | . | 1 | . | . | . | .
156427 | Central_PV | Solar | CA_SCE_CEN | 20 | TRUE | FALSE | . | 0 | 0 | 156427 | 0 | 0 | 1.5 | . | FALSE | . | . | 1 | . | . | . | .
156428 | Central_PV | Solar | CA_SCE_CEN | 20 | TRUE | FALSE | . | 0 | 0 | 156428 | 0 | 0 | 1.5 | . | FALSE | . | . | 1 | . | . | . | .
156429 | Central_PV | Solar | CA_SCE_CEN | 20 | TRUE | FALSE | . | 0 | 0 | 156429 | 0 | 0 | 10 | . | FALSE | . | . | 1 | . | . | . | .
156433 | Central_PV | Solar | CA_PGE_BAY | 20 | TRUE | FALSE | . | 0 | 0 | 156433 | 0 | 0 | 1 | . | FALSE | . | . | 1 | . | . | . | .
156434 | Bio_Gas_Internal_Combustion_Engine | Bio_Gas | CA_PGE_N | 20 | FALSE | FALSE | 12.039 | 5.75 | 0 | 156434 | 0.06 | 0.04 | 4 | . | FALSE | . | . | 1 | . | . | . | .
156435 | Central_PV | Solar | CA_SCE_VLY | 20 | TRUE | FALSE | . | 0 | 0 | 156435 | 0 | 0 | 3 | . | FALSE | . | . | 1 | . | . | . | .
156436 | Central_PV | Solar | CA_SCE_CEN | 20 | TRUE | FALSE | . | 0 | 0 | 156436 | 0 | 0 | 37.8 | . | FALSE | . | . | 1 | . | . | . | .
156437 | Central_PV | Solar | CA_SCE_CEN | 20 | TRUE | FALSE | . | 0 | 0 | 156437 | 0 | 0 | 47.3 | . | FALSE | . | . | 1 | . | . | . | .
156438 | Central_PV | Solar | CA_SCE_CEN | 20 | TRUE | FALSE | . | 0 | 0 | 156438 | 0 | 0 | 56 | . | FALSE | . | . | 1 | . | . | . | .
156439 | Central_PV | Solar | CA_SCE_CEN | 20 | TRUE | FALSE | . | 0 | 0 | 156439 | 0 | 0 | 56 | . | FALSE | . | . | 1 | . | . | . | .
156440 | Central_PV | Solar | CA_SCE_CEN | 20 | TRUE | FALSE | . | 0 | 0 | 156440 | 0 | 0 | 50 | . | FALSE | . | . | 1 | . | . | . | .
156441 | Central_PV | Solar | CA_PGE_S | 20 | TRUE | FALSE | . | 0 | 0 | 156441 | 0 | 0 | 20 | . | FALSE | . | . | 1 | . | . | . | .
156442 | Central_PV | Solar | CA_SMUD | 20 | TRUE | FALSE | . | 0 | 0 | 156442 | 0 | 0 | 1.5 | . | FALSE | . | . | 1 | . | . | . | .
156443 | Wind | Wind | CA_SDGE | 20 | TRUE | FALSE | . | 0 | 0 | 156443 | 0 | 0 | 1 | . | FALSE | . | . | 1 | . | . | . | .
156444 | Wind | Wind | CA_PGE_CEN | 20 | TRUE | FALSE | . | 0 | 0 | 156444 | 0 | 0 | 1 | . | FALSE | . | . | 1 | . | . | . | .
156445 | Wind | Wind | CA_PGE_CEN | 20 | TRUE | FALSE | . | 0 | 0 | 156445 | 0 | 0 | 1 | . | FALSE | . | . | 1 | . | . | . | .
156446 | Wind | Wind | CA_PGE_N | 20 | TRUE | FALSE | . | 0 | 0 | 156446 | 0 | 0 | 1.6 | . | FALSE | . | . | 1 | . | . | . | .
156447 | Central_PV | Solar | CA_SCE_CEN | 20 | TRUE | FALSE | . | 0 | 0 | 156447 | 0 | 0 | 18 | . | FALSE | . | . | 1 | . | . | . | .
156448 | CCGT | Gas | AZ_APS_SW | 40 | FALSE | FALSE | 10.627 | 4.499 | 0 | 156448 | 0.06 | 0.04 | 619 | . | FALSE | . | . | 1 | . | . | . | .
156449 | Central_PV | Solar | CA_PGE_CEN | 20 | TRUE | FALSE | . | 0 | 0 | 156449 | 0 | 0 | 108 | . | FALSE | . | . | 1 | . | . | . | .
156450 | Hydro_NonPumped | Water | OR_W | 200 | FALSE | FALSE | . | 0 | 0 | 156450 | 0.05 | 0.05 | 7.5 | . | FALSE | . | . | 1 | . | . | . | .
156451 | Central_PV | Solar | CA_SCE_CEN | 20 | TRUE | FALSE | . | 0 | 0 | 156451 | 0 | 0 | 1.5 | . | FALSE | . | . | 1 | . | . | . | .
156452 | Central_PV | Solar | CA_SCE_CEN | 20 | TRUE | FALSE | . | 0 | 0 | 156452 | 0 | 0 | 1 | . | FALSE | . | . | 1 | . | . | . | .
156453 | Central_PV | Solar | OR_E | 20 | TRUE | FALSE | . | 0 | 0 | 156453 | 0 | 0 | 5 | . | FALSE | . | . | 1 | . | . | . | .
156454 | Central_PV | Solar | CA_PGE_S | 20 | TRUE | FALSE | . | 0 | 0 | 156454 | 0 | 0 | 19.5 | . | FALSE | . | . | 1 | . | . | . | .
156455 | Geothermal | Geothermal | OR_E | 20 | FALSE | TRUE | . | 0 | 0 | 156455 | 0 | 0 | 3.7 | . | FALSE | . | . | 1 | . | . | . | .
156456 | Central_PV | Solar | UT_S | 20 | TRUE | FALSE | . | 0 | 0 | 156456 | 0 | 0 | 80 | . | FALSE | . | . | 1 | . | . | . | .
156457 | Central_PV | Solar | UT_S | 20 | TRUE | FALSE | . | 0 | 0 | 156457 | 0 | 0 | 80 | . | FALSE | . | . | 1 | . | . | . | .
156458 | Central_PV | Solar | UT_S | 20 | TRUE | FALSE | . | 0 | 0 | 156458 | 0 | 0 | 80 | . | FALSE | . | . | 1 | . | . | . | .
156459 | Central_PV | Solar | UT_S | 20 | TRUE | FALSE | . | 0 | 0 | 156459 | 0 | 0 | 80 | . | FALSE | . | . | 1 | . | . | . | .
156460 | Central_PV | Solar | NM_N | 20 | TRUE | FALSE | . | 0 | 0 | 156460 | 0 | 0 | 2 | . | FALSE | . | . | 1 | . | . | . | .
156461 | Central_PV | Solar | CA_SCE_VLY | 20 | TRUE | FALSE | . | 0 | 0 | 156461 | 0 | 0 | 1 | . | FALSE | . | . | 1 | . | . | . | .
156462 | Central_PV | Solar | NV_S | 20 | TRUE | FALSE | . | 0 | 0 | 156462 | 0 | 0 | 17.5 | . | FALSE | . | . | 1 | . | . | . | .
156463 | Central_PV | Solar | CA_SCE_S | 20 | TRUE | FALSE | . | 0 | 0 | 156463 | 0 | 0 | 1.3 | . | FALSE | . | . | 1 | . | . | . | .
156464 | Central_PV | Solar | NM_S_TX_EPE | 20 | TRUE | FALSE | . | 0 | 0 | 156464 | 0 | 0 | 10.5 | . | FALSE | . | . | 1 | . | . | . | .
156465 | Central_PV | Solar | CA_PGE_S | 20 | TRUE | FALSE | . | 0 | 0 | 156465 | 0 | 0 | 20 | . | FALSE | . | . | 1 | . | . | . | .
156466 | Central_PV | Solar | CA_SCE_CEN | 20 | TRUE | FALSE | . | 0 | 0 | 156466 | 0 | 0 | 1 | . | FALSE | . | . | 1 | . | . | . | .
156467 | Central_PV | Solar | CA_SCE_CEN | 20 | TRUE | FALSE | . | 0 | 0 | 156467 | 0 | 0 | 1.5 | . | FALSE | . | . | 1 | . | . | . | .
156468 | Central_PV | Solar | CA_SCE_CEN | 20 | TRUE | FALSE | . | 0 | 0 | 156468 | 0 | 0 | 1.5 | . | FALSE | . | . | 1 | . | . | . | .
156469 | Central_PV | Solar | CA_PGE_S | 20 | TRUE | FALSE | . | 0 | 0 | 156469 | 0 | 0 | 20 | . | FALSE | . | . | 1 | . | . | . | .
156470 | Central_PV | Solar | CA_PGE_S | 20 | TRUE | FALSE | . | 0 | 0 | 156470 | 0 | 0 | 19.8 | . | FALSE | . | . | 1 | . | . | . | .
156471 | Central_PV | Solar | CA_PGE_S | 20 | TRUE | FALSE | . | 0 | 0 | 156471 | 0 | 0 | 20 | . | FALSE | . | . | 1 | . | . | . | .
156472 | Central_PV | Solar | CA_SCE_S | 20 | TRUE | FALSE | . | 0 | 0 | 156472 | 0 | 0 | 2.1 | . | FALSE | . | . | 1 | . | . | . | .
156473 | Central_PV | Solar | CA_SCE_CEN | 20 | TRUE | FALSE | . | 0 | 0 | 156473 | 0 | 0 | 1.5 | . | FALSE | . | . | 1 | . | . | . | .
156474 | Central_PV | Solar | CA_SCE_CEN | 20 | TRUE | FALSE | . | 0 | 0 | 156474 | 0 | 0 | 1.5 | . | FALSE | . | . | 1 | . | . | . | .
156475 | Central_PV | Solar | CA_SCE_CEN | 20 | TRUE | FALSE | . | 0 | 0 | 156475 | 0 | 0 | 1.5 | . | FALSE | . | . | 1 | . | . | . | .
156476 | Hydro_NonPumped | Water | CA_PGE_N | 200 | FALSE | FALSE | . | 0 | 0 | 156476 | 0.05 | 0.05 | 1.5 | . | FALSE | . | . | 1 | . | . | . | .
156477 | Central_PV | Solar | NV_S | 20 | TRUE | FALSE | . | 0 | 0 | 156477 | 0 | 0 | 5 | . | FALSE | . | . | 1 | . | . | . | .
156478 | Central_PV | Solar | CA_SCE_CEN | 20 | TRUE | FALSE | . | 0 | 0 | 156478 | 0 | 0 | 20 | . | FALSE | . | . | 1 | . | . | . | .
156479 | Central_PV | Solar | CA_SCE_CEN | 20 | TRUE | FALSE | . | 0 | 0 | 156479 | 0 | 0 | 7 | . | FALSE | . | . | 1 | . | . | . | .
156480 | Central_PV | Solar | CA_SCE_CEN | 20 | TRUE | FALSE | . | 0 | 0 | 156480 | 0 | 0 | 20 | . | FALSE | . | . | 1 | . | . | . | .
156481 | Central_PV | Solar | CA_SCE_CEN | 20 | TRUE | FALSE | . | 0 | 0 | 156481 | 0 | 0 | 20 | . | FALSE | . | . | 1 | . | . | . | .
156482 | Central_PV | Solar | AZ_APS_SW | 20 | TRUE | FALSE | . | 0 | 0 | 156482 | 0 | 0 | 10 | . | FALSE | . | . | 1 | . | . | . | .
156483 | Central_PV | Solar | AZ_SE | 20 | TRUE | FALSE | . | 0 | 0 | 156483 | 0 | 0 | 10 | . | FALSE | . | . | 1 | . | . | . | .
156484 | Central_PV | Solar | AZ_SE | 20 | TRUE | FALSE | . | 0 | 0 | 156484 | 0 | 0 | 5 | . | FALSE | . | . | 1 | . | . | . | .
156485 | Gas_Combustion_Turbine_Cogen | Gas | CA_SDGE | 20 | FALSE | TRUE | 11.482 | 33.5769 | 0 | 156485 | 0.05 | 0.03 | 9.2 | . | TRUE | . | . | 1 | . | . | . | .
156486 | Gas_Combustion_Turbine_Cogen | Gas | CA_SDGE | 20 | FALSE | TRUE | 8.571 | 33.5769 | 0 | 156486 | 0.05 | 0.03 | 4.6 | . | TRUE | . | . | 1 | . | . | . | .
156487 | Gas_Combustion_Turbine_Cogen | Gas | CA_SDGE | 20 | FALSE | TRUE | 12.851 | 33.5769 | 0 | 156487 | 0.05 | 0.03 | 4.6 | . | TRUE | . | . | 1 | . | . | . | .
156488 | Bio_Gas_Internal_Combustion_Engine | Bio_Gas | CA_SCE_S | 20 | FALSE | FALSE | 12.705 | 5.75 | 0 | 156488 | 0.06 | 0.04 | 23.8 | . | FALSE | . | . | 1 | . | . | . | .
156489 | Central_PV | Solar | CO_DEN | 20 | TRUE | FALSE | . | 0 | 0 | 156489 | 0 | 0 | 1.5 | . | FALSE | . | . | 1 | . | . | . | .
156490 | Central_PV | Solar | CA_SCE_CEN | 20 | TRUE | FALSE | . | 0 | 0 | 156490 | 0 | 0 | 20 | . | FALSE | . | . | 1 | . | . | . | .
156491 | Central_PV | Solar | NV_N | 20 | TRUE | FALSE | . | 0 | 0 | 156491 | 0 | 0 | 19.9 | . | FALSE | . | . | 1 | . | . | . | .
156492 | Central_PV | Solar | CA_PGE_BAY | 20 | TRUE | FALSE | . | 0 | 0 | 156492 | 0 | 0 | 14.4 | . | FALSE | . | . | 1 | . | . | . | .
156493 | Wind | Wind | ID_S_OR_E | 20 | TRUE | FALSE | . | 0 | 0 | 156493 | 0 | 0 | 10 | . | FALSE | . | . | 1 | . | . | . | .
156494 | Wind | Wind | ID_S_OR_E | 20 | TRUE | FALSE | . | 0 | 0 | 156494 | 0 | 0 | 10 | . | FALSE | . | . | 1 | . | . | . | .
156495 | Wind | Wind | ID_S_OR_E | 20 | TRUE | FALSE | . | 0 | 0 | 156495 | 0 | 0 | 10 | . | FALSE | . | . | 1 | . | . | . | .
156496 | Wind | Wind | ID_S_OR_E | 20 | TRUE | FALSE | . | 0 | 0 | 156496 | 0 | 0 | 10 | . | FALSE | . | . | 1 | . | . | . | .
156497 | Wind | Wind | ID_S_OR_E | 20 | TRUE | FALSE | . | 0 | 0 | 156497 | 0 | 0 | 10 | . | FALSE | . | . | 1 | . | . | . | .
156498 | Gas_Combustion_Turbine_Cogen | Gas | ID_E | 20 | FALSE | TRUE | 11.379 | 33.5769 | 0 | 156498 | 0.05 | 0.03 | 5.6 | . | TRUE | . | . | 1 | . | . | . | .
156499 | Central_PV | Solar | CA_PGE_CEN | 20 | TRUE | FALSE | . | 0 | 0 | 156499 | 0 | 0 | 20 | . | FALSE | . | . | 1 | . | . | . | .
156500 | Central_PV | Solar | CA_PGE_CEN | 20 | TRUE | FALSE | . | 0 | 0 | 156500 | 0 | 0 | 60 | . | FALSE | . | . | 1 | . | . | . | .
156501 | Central_PV | Solar | CA_SCE_CEN | 20 | TRUE | FALSE | . | 0 | 0 | 156501 | 0 | 0 | 20 | . | FALSE | . | . | 1 | . | . | . | .
156502 | Bio_Gas_Internal_Combustion_Engine | Bio_Gas | ID_E | 20 | FALSE | FALSE | 10.629 | 5.75 | 0 | 156502 | 0.06 | 0.04 | 1.6 | . | FALSE | . | . | 1 | . | . | . | .
156503 | Central_PV | Solar | CA_SCE_CEN | 20 | TRUE | FALSE | . | 0 | 0 | 156503 | 0 | 0 | 105 | . | FALSE | . | . | 1 | . | . | . | .
156504 | Central_PV | Solar | CA_SCE_CEN | 20 | TRUE | FALSE | . | 0 | 0 | 156504 | 0 | 0 | 1.5 | . | FALSE | . | . | 1 | . | . | . | .
156505 | Central_PV | Solar | CA_SCE_CEN | 20 | TRUE | FALSE | . | 0 | 0 | 156505 | 0 | 0 | 1.5 | . | FALSE | . | . | 1 | . | . | . | .
156506 | Central_PV | Solar | CA_SCE_S | 20 | TRUE | FALSE | . | 0 | 0 | 156506 | 0 | 0 | 1.5 | . | FALSE | . | . | 1 | . | . | . | .
156507 | Central_PV | Solar | CA_SCE_S | 20 | TRUE | FALSE | . | 0 | 0 | 156507 | 0 | 0 | 1.8 | . | FALSE | . | . | 1 | . | . | . | .
156508 | Central_PV | Solar | CA_SCE_S | 20 | TRUE | FALSE | . | 0 | 0 | 156508 | 0 | 0 | 1.5 | . | FALSE | . | . | 1 | . | . | . | .
156509 | Central_PV | Solar | CA_PGE_N | 20 | TRUE | FALSE | . | 0 | 0 | 156509 | 0 | 0 | 2 | . | FALSE | . | . | 1 | . | . | . | .
156510 | Central_PV | Solar | CA_PGE_CEN | 20 | TRUE | FALSE | . | 0 | 0 | 156510 | 0 | 0 | 20 | . | FALSE | . | . | 1 | . | . | . | .
156512 | Central_PV | Solar | NM_N | 20 | TRUE | FALSE | . | 0 | 0 | 156512 | 0 | 0 | 6.1 | . | FALSE | . | . | 1 | . | . | . | .
156513 | Central_PV | Solar | NM_N | 20 | TRUE | FALSE | . | 0 | 0 | 156513 | 0 | 0 | 1 | . | FALSE | . | . | 1 | . | . | . | .
156514 | Central_PV | Solar | CA_SCE_S | 20 | TRUE | FALSE | . | 0 | 0 | 156514 | 0 | 0 | 2.5 | . | FALSE | . | . | 1 | . | . | . | .
156515 | Central_PV | Solar | CA_SCE_S | 20 | TRUE | FALSE | . | 0 | 0 | 156515 | 0 | 0 | 1 | . | FALSE | . | . | 1 | . | . | . | .
156516 | Central_PV | Solar | CA_SCE_VLY | 20 | TRUE | FALSE | . | 0 | 0 | 156516 | 0 | 0 | 14 | . | FALSE | . | . | 1 | . | . | . | .
156517 | Central_PV | Solar | CA_SCE_VLY | 20 | TRUE | FALSE | . | 0 | 0 | 156517 | 0 | 0 | 20 | . | FALSE | . | . | 1 | . | . | . | .
156518 | Central_PV | Solar | CA_PGE_S | 20 | TRUE | FALSE | . | 0 | 0 | 156518 | 0 | 0 | 20 | . | FALSE | . | . | 1 | . | . | . | .
156519 | Central_PV | Solar | CA_SCE_S | 20 | TRUE | FALSE | . | 0 | 0 | 156519 | 0 | 0 | 20 | . | FALSE | . | . | 1 | . | . | . | .
156520 | Central_PV | Solar | NM_N | 20 | TRUE | FALSE | . | 0 | 0 | 156520 | 0 | 0 | 9.1 | . | FALSE | . | . | 1 | . | . | . | .
156521 | Central_PV | Solar | NM_N | 20 | TRUE | FALSE | . | 0 | 0 | 156521 | 0 | 0 | 7.6 | . | FALSE | . | . | 1 | . | . | . | .
156522 | Central_PV | Solar | UT_S | 20 | TRUE | FALSE | . | 0 | 0 | 156522 | 0 | 0 | 2.9 | . | FALSE | . | . | 1 | . | . | . | .
156523 | Central_PV | Solar | CA_PGE_S | 20 | TRUE | FALSE | . | 0 | 0 | 156523 | 0 | 0 | 20 | . | FALSE | . | . | 1 | . | . | . | .
156524 | Central_PV | Solar | AZ_SE | 20 | TRUE | FALSE | . | 0 | 0 | 156524 | 0 | 0 | 45 | . | FALSE | . | . | 1 | . | . | . | .
156525 | Central_PV | Solar | CA_PGE_S | 20 | TRUE | FALSE | . | 0 | 0 | 156525 | 0 | 0 | 20 | . | FALSE | . | . | 1 | . | . | . | .
156526 | Central_PV | Solar | CA_LADWP | 20 | TRUE | FALSE | . | 0 | 0 | 156526 | 0 | 0 | 1.6 | . | FALSE | . | . | 1 | . | . | . | .
156527 | Central_PV | Solar | CA_LADWP | 20 | TRUE | FALSE | . | 0 | 0 | 156527 | 0 | 0 | 1.2 | . | FALSE | . | . | 1 | . | . | . | .
156528 | Central_PV | Solar | NM_N | 20 | TRUE | FALSE | . | 0 | 0 | 156528 | 0 | 0 | 1.9 | . | FALSE | . | . | 1 | . | . | . | .
156529 | Central_PV | Solar | CO_E | 20 | TRUE | FALSE | . | 0 | 0 | 156529 | 0 | 0 | 120 | . | FALSE | . | . | 1 | . | . | . | .
156530 | Central_PV | Solar | CA_IID | 20 | TRUE | FALSE | . | 0 | 0 | 156530 | 0 | 0 | 20 | . | FALSE | . | . | 1 | . | . | . | .
156531 | Bio_Solid_Steam_Turbine_Cogen | Bio_Solid | CA_PGE_N | 40 | FALSE | TRUE | 15.151 | 16.8446 | 0 | 156531 | 0.09 | 0.13 | 30.2 | . | TRUE | . | . | 1 | . | . | . | .
156532 | Gas_Internal_Combustion_Engine | Gas | UT_S | 20 | FALSE | FALSE | 9.871 | 31.98 | 0 | 156532 | 0.06 | 0.04 | 6 | . | FALSE | . | . | 1 | . | . | . | .
156533 | Battery_Storage | Electricity | CA_SCE_CEN | 10 | FALSE | FALSE | . | 0 | 0 | 156533 | 0.01 | 0.02 | 8 | . | FALSE | 0.75 | 1 | 1 | . | . | . | .
156534 | Central_PV | Solar | CA_PGE_CEN | 20 | TRUE | FALSE | . | 0 | 0 | 156534 | 0 | 0 | 1.5 | . | FALSE | . | . | 1 | . | . | . | .
156535 | Central_PV | Solar | ID_S_OR_E | 20 | TRUE | FALSE | . | 0 | 0 | 156535 | 0 | 0 | 20 | . | FALSE | . | . | 1 | . | . | . | .
156536 | Central_PV | Solar | UT_S | 20 | TRUE | FALSE | . | 0 | 0 | 156536 | 0 | 0 | 50 | . | FALSE | . | . | 1 | . | . | . | .
156537 | Central_PV | Solar | CA_PGE_N | 20 | TRUE | FALSE | . | 0 | 0 | 156537 | 0 | 0 | 1 | . | FALSE | . | . | 1 | . | . | . | .
156538 | Bio_Gas_Internal_Combustion_Engine_Cogen | Bio_Gas | OR_W | 20 | FALSE | TRUE | 9.346 | 16.0398 | 0 | 156538 | 0.04 | 0.11 | 1.6 | . | TRUE | . | . | 1 | . | . | . | .
156539 | Central_PV | Solar | CA_IID | 20 | TRUE | FALSE | . | 0 | 0 | 156539 | 0 | 0 | 20 | . | FALSE | . | . | 1 | . | . | . | .
156540 | Central_PV | Solar | CA_IID | 20 | TRUE | FALSE | . | 0 | 0 | 156540 | 0 | 0 | 30 | . | FALSE | . | . | 1 | . | . | . | .
156541 | Central_PV | Solar | CA_SCE_CEN | 20 | TRUE | FALSE | . | 0 | 0 | 156541 | 0 | 0 | 2 | . | FALSE | . | . | 1 | . | . | . | .
156542 | Central_PV | Solar | CA_PGE_CEN | 20 | TRUE | FALSE | . | 0 | 0 | 156542 | 0 | 0 | 9 | . | FALSE | . | . | 1 | . | . | . | .
156543 | Central_PV | Solar | CA_PGE_CEN | 20 | TRUE | FALSE | . | 0 | 0 | 156543 | 0 | 0 | 5 | . | FALSE | . | . | 1 | . | . | . | .
156544 | Central_PV | Solar | CA_SCE_CEN | 20 | TRUE | FALSE | . | 0 | 0 | 156544 | 0 | 0 | 5 | . | FALSE | . | . | 1 | . | . | . | .
156545 | Central_PV | Solar | CA_SCE_CEN | 20 | TRUE | FALSE | . | 0 | 0 | 156545 | 0 | 0 | 20 | . | FALSE | . | . | 1 | . | . | . | .
156546 | Central_PV | Solar | CO_NW | 20 | TRUE | FALSE | . | 0 | 0 | 156546 | 0 | 0 | 1.5 | . | FALSE | . | . | 1 | . | . | . | .
156547 | Central_PV | Solar | CA_PGE_S | 20 | TRUE | FALSE | . | 0 | 0 | 156547 | 0 | 0 | 2 | . | FALSE | . | . | 1 | . | . | . | .
156548 | Central_PV | Solar | NV_S | 20 | TRUE | FALSE | . | 0 | 0 | 156548 | 0 | 0 | 14.4 | . | FALSE | . | . | 1 | . | . | . | .
156549 | Central_PV | Solar | CA_PGE_S | 20 | TRUE | FALSE | . | 0 | 0 | 156549 | 0 | 0 | 1.2 | . | FALSE | . | . | 1 | . | . | . | .
156550 | Central_PV | Solar | AZ_SE | 20 | TRUE | FALSE | . | 0 | 0 | 156550 | 0 | 0 | 12.6 | . | FALSE | . | . | 1 | . | . | . | .
156551 | CCGT | Gas | AZ_APS_SW | 40 | FALSE | FALSE | 8.501 | 4.499 | 0 | 156551 | 0.06 | 0.04 | 619 | . | FALSE | . | . | 1 | . | . | . | .
156552 | Central_PV | Solar | UT_S | 20 | TRUE | FALSE | . | 0 | 0 | 156552 | 0 | 0 | 3 | . | FALSE | . | . | 1 | . | . | . | .
156553 | Central_PV | Solar | UT_S | 20 | TRUE | FALSE | . | 0 | 0 | 156553 | 0 | 0 | 3 | . | FALSE | . | . | 1 | . | . | . | .
156554 | Central_PV | Solar | OR_W | 20 | TRUE | FALSE | . | 0 | 0 | 156554 | 0 | 0 | 1.2 | . | FALSE | . | . | 1 | . | . | . | .
156555 | Central_PV | Solar | CA_LADWP | 20 | TRUE | FALSE | . | 0 | 0 | 156555 | 0 | 0 | 1.3 | . | FALSE | . | . | 1 | . | . | . | .
156561 | Central_PV | Solar | CO_DEN | 20 | TRUE | FALSE | . | 0 | 0 | 156561 | 0 | 0 | 1.5 | . | FALSE | . | . | 1 | . | . | . | .
156562 | Central_PV | Solar | NV_S | 20 | TRUE | FALSE | . | 0 | 0 | 156562 | 0 | 0 | 93.6 | . | FALSE | . | . | 1 | . | . | . | .
156563 | Wind | Wind | UT_N | 20 | TRUE | FALSE | . | 0 | 0 | 156563 | 0 | 0 | 1.7 | . | FALSE | . | . | 1 | . | . | . | .
156564 | Central_PV | Solar | AZ_NW | 20 | TRUE | FALSE | . | 0 | 0 | 156564 | 0 | 0 | 14.4 | . | FALSE | . | . | 1 | . | . | . | .
156565 | Central_PV | Solar | NV_S | 20 | TRUE | FALSE | . | 0 | 0 | 156565 | 0 | 0 | 79 | . | FALSE | . | . | 1 | . | . | . | .
156566 | Central_PV | Solar | CA_SCE_CEN | 20 | TRUE | FALSE | . | 0 | 0 | 156566 | 0 | 0 | 155 | . | FALSE | . | . | 1 | . | . | . | .
156567 | Central_PV | Solar | CO_E | 20 | TRUE | FALSE | . | 0 | 0 | 156567 | 0 | 0 | 2 | . | FALSE | . | . | 1 | . | . | . | .
156568 | Central_PV | Solar | CO_DEN | 20 | TRUE | FALSE | . | 0 | 0 | 156568 | 0 | 0 | 1.2 | . | FALSE | . | . | 1 | . | . | . | .
156569 | Central_PV | Solar | CO_DEN | 20 | TRUE | FALSE | . | 0 | 0 | 156569 | 0 | 0 | 1.2 | . | FALSE | . | . | 1 | . | . | . | .
156570 | Central_PV | Solar | CA_SCE_CEN | 20 | TRUE | FALSE | . | 0 | 0 | 156570 | 0 | 0 | 20 | . | FALSE | . | . | 1 | . | . | . | .
156571 | Central_PV | Solar | CA_PGE_N | 20 | TRUE | FALSE | . | 0 | 0 | 156571 | 0 | 0 | 13 | . | FALSE | . | . | 1 | . | . | . | .
156573 | Central_PV | Solar | CA_PGE_S | 20 | TRUE | FALSE | . | 0 | 0 | 156573 | 0 | 0 | 20 | . | FALSE | . | . | 1 | . | . | . | .
156574 | Central_PV | Solar | CA_PGE_CEN | 20 | TRUE | FALSE | . | 0 | 0 | 156574 | 0 | 0 | 20 | . | FALSE | . | . | 1 | . | . | . | .
156575 | Central_PV | Solar | CA_SCE_S | 20 | TRUE | FALSE | . | 0 | 0 | 156575 | 0 | 0 | 1 | . | FALSE | . | . | 1 | . | . | . | .
156576 | Central_PV | Solar | NV_S | 20 | TRUE | FALSE | . | 0 | 0 | 156576 | 0 | 0 | 15 | . | FALSE | . | . | 1 | . | . | . | .
156577 | Central_PV | Solar | UT_S | 20 | TRUE | FALSE | . | 0 | 0 | 156577 | 0 | 0 | 3 | . | FALSE | . | . | 1 | . | . | . | .
156578 | Central_PV | Solar | CA_PGE_CEN | 20 | TRUE | FALSE | . | 0 | 0 | 156578 | 0 | 0 | 205.3 | . | FALSE | . | . | 1 | . | . | . | .
156579 | Central_PV | Solar | CA_PGE_CEN | 20 | TRUE | FALSE | . | 0 | 0 | 156579 | 0 | 0 | 305.3 | . | FALSE | . | . | 1 | . | . | . | .
156580 | Central_PV | Solar | UT_S | 20 | TRUE | FALSE | . | 0 | 0 | 156580 | 0 | 0 | 80 | . | FALSE | . | . | 1 | . | . | . | .
156581 | Central_PV | Solar | CA_SCE_CEN | 20 | TRUE | FALSE | . | 0 | 0 | 156581 | 0 | 0 | 1.5 | . | FALSE | . | . | 1 | . | . | . | .
156582 | Central_PV | Solar | UT_S | 20 | TRUE | FALSE | . | 0 | 0 | 156582 | 0 | 0 | 50.4 | . | FALSE | . | . | 1 | . | . | . | .
156583 | Central_PV | Solar | UT_S | 20 | TRUE | FALSE | . | 0 | 0 | 156583 | 0 | 0 | 80 | . | FALSE | . | . | 1 | . | . | . | .
156584 | Central_PV | Solar | CA_PGE_S | 20 | TRUE | FALSE | . | 0 | 0 | 156584 | 0 | 0 | 1.4 | . | FALSE | . | . | 1 | . | . | . | .
156585 | Bio_Gas_Internal_Combustion_Engine | Bio_Gas | CA_PGE_N | 20 | FALSE | FALSE | 8.147 | 5.75 | 0 | 156585 | 0.06 | 0.04 | 8 | . | FALSE | . | . | 1 | . | . | . | .
156586 | Central_PV | Solar | UT_S | 20 | TRUE | FALSE | . | 0 | 0 | 156586 | 0 | 0 | 3 | . | FALSE | . | . | 1 | . | . | . | .
156587 | Central_PV | Solar | CA_SCE_CEN | 20 | TRUE | FALSE | . | 0 | 0 | 156587 | 0 | 0 | 20 | . | FALSE | . | . | 1 | . | . | . | .
156588 | Central_PV | Solar | CA_SCE_CEN | 20 | TRUE | FALSE | . | 0 | 0 | 156588 | 0 | 0 | 20 | . | FALSE | . | . | 1 | . | . | . | .
156589 | Central_PV | Solar | CA_SCE_CEN | 20 | TRUE | FALSE | . | 0 | 0 | 156589 | 0 | 0 | 20 | . | FALSE | . | . | 1 | . | . | . | .
156590 | Central_PV | Solar | CA_SCE_CEN | 20 | TRUE | FALSE | . | 0 | 0 | 156590 | 0 | 0 | 40 | . | FALSE | . | . | 1 | . | . | . | .
156591 | Wind | Wind | UT_S | 20 | TRUE | FALSE | . | 0 | 0 | 156591 | 0 | 0 | 62.1 | . | FALSE | . | . | 1 | . | . | . | .
156592 | Wind | Wind | CO_E | 20 | TRUE | FALSE | . | 0 | 0 | 156592 | 0 | 0 | 250 | . | FALSE | . | . | 1 | . | . | . | .
156593 | Wind | Wind | CO_E | 20 | TRUE | FALSE | . | 0 | 0 | 156593 | 0 | 0 | 150 | . | FALSE | . | . | 1 | . | . | . | .
156594 | Central_PV | Solar | CA_SCE_CEN | 20 | TRUE | FALSE | . | 0 | 0 | 156594 | 0 | 0 | 100 | . | FALSE | . | . | 1 | . | . | . | .
156595 | Central_PV | Solar | CA_SCE_CEN | 20 | TRUE | FALSE | . | 0 | 0 | 156595 | 0 | 0 | 75 | . | FALSE | . | . | 1 | . | . | . | .
156596 | Central_PV | Solar | CA_PGE_N | 20 | TRUE | FALSE | . | 0 | 0 | 156596 | 0 | 0 | 1.5 | . | FALSE | . | . | 1 | . | . | . | .
156597 | Central_PV | Solar | CA_PGE_BAY | 20 | TRUE | FALSE | . | 0 | 0 | 156597 | 0 | 0 | 19.2 | . | FALSE | . | . | 1 | . | . | . | .
156598 | Central_PV | Solar | CA_PGE_S | 20 | TRUE | FALSE | . | 0 | 0 | 156598 | 0 | 0 | 15 | . | FALSE | . | . | 1 | . | . | . | .
156599 | Central_PV | Solar | CO_SW | 20 | TRUE | FALSE | . | 0 | 0 | 156599 | 0 | 0 | 52 | . | FALSE | . | . | 1 | . | . | . | .
156600 | Central_PV | Solar | ID_S_OR_E | 20 | TRUE | FALSE | . | 0 | 0 | 156600 | 0 | 0 | 20 | . | FALSE | . | . | 1 | . | . | . | .
156601 | Central_PV | Solar | ID_S_OR_E | 20 | TRUE | FALSE | . | 0 | 0 | 156601 | 0 | 0 | 20 | . | FALSE | . | . | 1 | . | . | . | .
156602 | Central_PV | Solar | ID_E | 20 | TRUE | FALSE | . | 0 | 0 | 156602 | 0 | 0 | 20 | . | FALSE | . | . | 1 | . | . | . | .
156603 | Central_PV | Solar | ID_E | 20 | TRUE | FALSE | . | 0 | 0 | 156603 | 0 | 0 | 20 | . | FALSE | . | . | 1 | . | . | . | .
156604 | Battery_Storage | Electricity | WA_SEATAC | 10 | FALSE | FALSE | . | 0 | 0 | 156604 | 0.01 | 0.02 | 2 | . | FALSE | 0.75 | 1 | 1 | . | . | . | .
156605 | Battery_Storage | Electricity | WA_SEATAC | 10 | FALSE | FALSE | . | 0 | 0 | 156605 | 0.01 | 0.02 | 2.4 | . | FALSE | 0.75 | 1 | 1 | . | . | . | .
156606 | Central_PV | Solar | CO_DEN | 20 | TRUE | FALSE | . | 0 | 0 | 156606 | 0 | 0 | 13 | . | FALSE | . | . | 1 | . | . | . | .
156607 | Central_PV | Solar | CA_SCE_CEN | 20 | TRUE | FALSE | . | 0 | 0 | 156607 | 0 | 0 | 3 | . | FALSE | . | . | 1 | . | . | . | .
156608 | Central_PV | Solar | CA_PGE_CEN | 20 | TRUE | FALSE | . | 0 | 0 | 156608 | 0 | 0 | 20 | . | FALSE | . | . | 1 | . | . | . | .
156609 | Central_PV | Solar | CA_SCE_S | 20 | TRUE | FALSE | . | 0 | 0 | 156609 | 0 | 0 | 1 | . | FALSE | . | . | 1 | . | . | . | .
156610 | Central_PV | Solar | CA_PGE_S | 20 | TRUE | FALSE | . | 0 | 0 | 156610 | 0 | 0 | 130 | . | FALSE | . | . | 1 | . | . | . | .
156611 | Central_PV | Solar | CA_SCE_S | 20 | TRUE | FALSE | . | 0 | 0 | 156611 | 0 | 0 | 7.3 | . | FALSE | . | . | 1 | . | . | . | .
156612 | Central_PV | Solar | CA_PGE_CEN | 20 | TRUE | FALSE | . | 0 | 0 | 156612 | 0 | 0 | 20 | . | FALSE | . | . | 1 | . | . | . | .
156613 | Central_PV | Solar | CA_PGE_S | 20 | TRUE | FALSE | . | 0 | 0 | 156613 | 0 | 0 | 40 | . | FALSE | . | . | 1 | . | . | . | .
156614 | Wind | Wind | CA_PGE_BAY | 20 | TRUE | FALSE | . | 0 | 0 | 156614 | 0 | 0 | 85.9 | . | FALSE | . | . | 1 | . | . | . | .
156615 | Central_PV | Solar | OR_W | 20 | TRUE | FALSE | . | 0 | 0 | 156615 | 0 | 0 | 2.3 | . | FALSE | . | . | 1 | . | . | . | .
156616 | Central_PV | Solar | CA_SDGE | 20 | TRUE | FALSE | . | 0 | 0 | 156616 | 0 | 0 | 3.2 | . | FALSE | . | . | 1 | . | . | . | .
156617 | Central_PV | Solar | AZ_SE | 20 | TRUE | FALSE | . | 0 | 0 | 156617 | 0 | 0 | 16 | . | FALSE | . | . | 1 | . | . | . | .
156618 | Central_PV | Solar | ID_S_OR_E | 20 | TRUE | FALSE | . | 0 | 0 | 156618 | 0 | 0 | 80 | . | FALSE | . | . | 1 | . | . | . | .
156619 | Central_PV | Solar | CA_PGE_S | 20 | TRUE | FALSE | . | 0 | 0 | 156619 | 0 | 0 | 15.8 | . | FALSE | . | . | 1 | . | . | . | .
156620 | Central_PV | Solar | CA_SCE_VLY | 20 | TRUE | FALSE | . | 0 | 0 | 156620 | 0 | 0 | 20 | . | FALSE | . | . | 1 | . | . | . | .
156621 | Central_PV | Solar | CA_SCE_VLY | 20 | TRUE | FALSE | . | 0 | 0 | 156621 | 0 | 0 | 20 | . | FALSE | . | . | 1 | . | . | . | .
156622 | Central_PV | Solar | CA_SCE_VLY | 20 | TRUE | FALSE | . | 0 | 0 | 156622 | 0 | 0 | 15 | . | FALSE | . | . | 1 | . | . | . | .
156623 | Central_PV | Solar | CA_SCE_VLY | 20 | TRUE | FALSE | . | 0 | 0 | 156623 | 0 | 0 | 20 | . | FALSE | . | . | 1 | . | . | . | .
156624 | Central_PV | Solar | CA_PGE_CEN | 20 | TRUE | FALSE | . | 0 | 0 | 156624 | 0 | 0 | 3 | . | FALSE | . | . | 1 | . | . | . | .
156625 | Central_PV | Solar | CA_SCE_CEN | 20 | TRUE | FALSE | . | 0 | 0 | 156625 | 0 | 0 | 3.7 | . | FALSE | . | . | 1 | . | . | . | .
156626 | Central_PV | Solar | CA_SCE_CEN | 20 | TRUE | FALSE | . | 0 | 0 | 156626 | 0 | 0 | 3 | . | FALSE | . | . | 1 | . | . | . | .
156627 | Central_PV | Solar | CA_SCE_CEN | 20 | TRUE | FALSE | . | 0 | 0 | 156627 | 0 | 0 | 20 | . | FALSE | . | . | 1 | . | . | . | .
156628 | Central_PV | Solar | CA_SCE_SE | 20 | TRUE | FALSE | . | 0 | 0 | 156628 | 0 | 0 | 131.2 | . | FALSE | . | . | 1 | . | . | . | .
156629 | Central_PV | Solar | CA_SCE_SE | 20 | TRUE | FALSE | . | 0 | 0 | 156629 | 0 | 0 | 109.8 | . | FALSE | . | . | 1 | . | . | . | .
156630 | Bio_Solid_Steam_Turbine | Bio_Solid | CA_PGE_CEN | 20 | FALSE | FALSE | 9.588 | 12.719 | 0 | 156630 | 0.06 | 0.04 | 11.5 | . | FALSE | . | . | 1 | . | . | . | .
156631 | Central_PV | Solar | OR_PDX | 20 | TRUE | FALSE | . | 0 | 0 | 156631 | 0 | 0 | 1.4 | . | FALSE | . | . | 1 | . | . | . | .
156632 | Hydro_NonPumped | Water | CO_NW | 200 | FALSE | FALSE | . | 0 | 0 | 156632 | 0.05 | 0.05 | 1.2 | . | FALSE | . | . | 1 | . | . | . | .
156634 | Gas_Internal_Combustion_Engine | Gas | WY_NW | 20 | FALSE | FALSE | 12.914 | 31.98 | 0 | 156634 | 0.06 | 0.04 | 8 | . | FALSE | . | . | 1 | . | . | . | .
156635 | Central_PV | Solar | CA_PGE_S | 20 | TRUE | FALSE | . | 0 | 0 | 156635 | 0 | 0 | 1.5 | . | FALSE | . | . | 1 | . | . | . | .
156636 | Wind | Wind | CO_E | 20 | TRUE | FALSE | . | 0 | 0 | 156636 | 0 | 0 | 60.8 | . | FALSE | . | . | 1 | . | . | . | .
156637 | Wind | Wind | NM_N | 20 | TRUE | FALSE | . | 0 | 0 | 156637 | 0 | 0 | 181.7 | . | FALSE | . | . | 1 | . | . | . | .
156638 | Central_PV | Solar | CA_SCE_S | 20 | TRUE | FALSE | . | 0 | 0 | 156638 | 0 | 0 | 1.3 | . | FALSE | . | . | 1 | . | . | . | .
156639 | Wind | Wind | NM_N | 20 | TRUE | FALSE | . | 0 | 0 | 156639 | 0 | 0 | 142.6 | . | FALSE | . | . | 1 | . | . | . | .
156640 | Central_PV | Solar | CA_SCE_S | 20 | TRUE | FALSE | . | 0 | 0 | 156640 | 0 | 0 | 1.2 | . | FALSE | . | . | 1 | . | . | . | .
156641 | Central_PV | Solar | CA_SCE_S | 20 | TRUE | FALSE | . | 0 | 0 | 156641 | 0 | 0 | 1 | . | FALSE | . | . | 1 | . | . | . | .
156642 | Central_PV | Solar | CA_SCE_S | 20 | TRUE | FALSE | . | 0 | 0 | 156642 | 0 | 0 | 2 | . | FALSE | . | . | 1 | . | . | . | .
156643 | Central_PV | Solar | CA_SCE_S | 20 | TRUE | FALSE | . | 0 | 0 | 156643 | 0 | 0 | 2 | . | FALSE | . | . | 1 | . | . | . | .
156644 | Central_PV | Solar | CA_SCE_CEN | 20 | TRUE | FALSE | . | 0 | 0 | 156644 | 0 | 0 | 85 | . | FALSE | . | . | 1 | . | . | . | .
156645 | Central_PV | Solar | CA_SCE_CEN | 20 | TRUE | FALSE | . | 0 | 0 | 156645 | 0 | 0 | 50 | . | FALSE | . | . | 1 | . | . | . | .
156646 | Central_PV | Solar | CA_SCE_CEN | 20 | TRUE | FALSE | . | 0 | 0 | 156646 | 0 | 0 | 5 | . | FALSE | . | . | 1 | . | . | . | .
156647 | Central_PV | Solar | CA_PGE_BAY | 20 | TRUE | FALSE | . | 0 | 0 | 156647 | 0 | 0 | 3.3 | . | FALSE | . | . | 1 | . | . | . | .
156648 | Central_PV | Solar | NM_N | 20 | TRUE | FALSE | . | 0 | 0 | 156648 | 0 | 0 | 10 | . | FALSE | . | . | 1 | . | . | . | .
156649 | Central_PV | Solar | NM_N | 20 | TRUE | FALSE | . | 0 | 0 | 156649 | 0 | 0 | 9.5 | . | FALSE | . | . | 1 | . | . | . | .
156650 | Central_PV | Solar | NM_N | 20 | TRUE | FALSE | . | 0 | 0 | 156650 | 0 | 0 | 10.5 | . | FALSE | . | . | 1 | . | . | . | .
156651 | Central_PV | Solar | NM_N | 20 | TRUE | FALSE | . | 0 | 0 | 156651 | 0 | 0 | 10 | . | FALSE | . | . | 1 | . | . | . | .
156652 | Central_PV | Solar | CA_SMUD | 20 | TRUE | FALSE | . | 0 | 0 | 156652 | 0 | 0 | 1 | . | FALSE | . | . | 1 | . | . | . | .
156653 | Bio_Gas_Internal_Combustion_Engine_Cogen | Bio_Gas | CA_PGE_BAY | 20 | FALSE | TRUE | 11.373 | 16.0398 | 0 | 156653 | 0.04 | 0.11 | 1.6 | . | TRUE | . | . | 1 | . | . | . | .
156656 | Central_PV | Solar | CA_SMUD | 20 | TRUE | FALSE | . | 0 | 0 | 156656 | 0 | 0 | 10.8 | . | FALSE | . | . | 1 | . | . | . | .
156657 | Battery_Storage | Electricity | CA_SDGE | 10 | FALSE | FALSE | . | 0 | 0 | 156657 | 0.01 | 0.02 | 2 | . | FALSE | 0.75 | 1 | 1 | . | . | . | .
156658 | Central_PV | Solar | CA_SDGE | 20 | TRUE | FALSE | . | 0 | 0 | 156658 | 0 | 0 | 4.5 | . | FALSE | . | . | 1 | . | . | . | .
156659 | Central_PV | Solar | CA_SCE_CEN | 20 | TRUE | FALSE | . | 0 | 0 | 156659 | 0 | 0 | 185 | . | FALSE | . | . | 1 | . | . | . | .
156660 | Central_PV | Solar | CA_IID | 20 | TRUE | FALSE | . | 0 | 0 | 156660 | 0 | 0 | 30 | . | FALSE | . | . | 1 | . | . | . | .
156661 | Central_PV | Solar | CA_PGE_S | 20 | TRUE | FALSE | . | 0 | 0 | 156661 | 0 | 0 | 10 | . | FALSE | . | . | 1 | . | . | . | .
156662 | Central_PV | Solar | CO_DEN | 20 | TRUE | FALSE | . | 0 | 0 | 156662 | 0 | 0 | 4 | . | FALSE | . | . | 1 | . | . | . | .
156663 | Central_PV | Solar | CO_DEN | 20 | TRUE | FALSE | . | 0 | 0 | 156663 | 0 | 0 | 4 | . | FALSE | . | . | 1 | . | . | . | .
156664 | Bio_Gas_Internal_Combustion_Engine_Cogen | Bio_Gas | CA_PGE_BAY | 20 | FALSE | TRUE | 8.8 | 16.0398 | 0 | 156664 | 0.04 | 0.11 | 1.2 | . | TRUE | . | . | 1 | . | . | . | .
156665 | Central_PV | Solar | CA_SCE_S | 20 | TRUE | FALSE | . | 0 | 0 | 156665 | 0 | 0 | 3 | . | FALSE | . | . | 1 | . | . | . | .
156666 | Central_PV | Solar | NM_S_TX_EPE | 20 | TRUE | FALSE | . | 0 | 0 | 156666 | 0 | 0 | 28.1 | . | FALSE | . | . | 1 | . | . | . | .
156667 | Wind | Wind | WY_SE | 20 | TRUE | FALSE | . | 0 | 0 | 156667 | 0 | 0 | 80 | . | FALSE | . | . | 1 | . | . | . | .
156668 | Central_PV | Solar | NV_S | 20 | TRUE | FALSE | . | 0 | 0 | 156668 | 0 | 0 | 100 | . | FALSE | . | . | 1 | . | . | . | .
156669 | Bio_Gas_Internal_Combustion_Engine_Cogen | Bio_Gas | OR_PDX | 20 | FALSE | TRUE | 19.169 | 16.0398 | 0 | 156669 | 0.04 | 0.11 | 1.6 | . | TRUE | . | . | 1 | . | . | . | .
156670 | Central_PV | Solar | CA_PGE_S | 20 | TRUE | FALSE | . | 0 | 0 | 156670 | 0 | 0 | 2 | . | FALSE | . | . | 1 | . | . | . | .
156671 | Central_PV | Solar | CA_PGE_S | 20 | TRUE | FALSE | . | 0 | 0 | 156671 | 0 | 0 | 1.5 | . | FALSE | . | . | 1 | . | . | . | .
156672 | Central_PV | Solar | CA_SCE_CEN | 20 | TRUE | FALSE | . | 0 | 0 | 156672 | 0 | 0 | 20 | . | FALSE | . | . | 1 | . | . | . | .
156673 | Central_PV | Solar | CA_SCE_CEN | 20 | TRUE | FALSE | . | 0 | 0 | 156673 | 0 | 0 | 20 | . | FALSE | . | . | 1 | . | . | . | .
156674 | Central_PV | Solar | CA_SCE_CEN | 20 | TRUE | FALSE | . | 0 | 0 | 156674 | 0 | 0 | 3 | . | FALSE | . | . | 1 | . | . | . | .
156675 | Central_PV | Solar | CO_DEN | 20 | TRUE | FALSE | . | 0 | 0 | 156675 | 0 | 0 | 7.8 | . | FALSE | . | . | 1 | . | . | . | .
156676 | Central_PV | Solar | AZ_SE | 20 | TRUE | FALSE | . | 0 | 0 | 156676 | 0 | 0 | 30 | . | FALSE | . | . | 1 | . | . | . | .
156677 | Central_PV | Solar | NM_S_TX_EPE | 20 | TRUE | FALSE | . | 0 | 0 | 156677 | 0 | 0 | 3 | . | FALSE | . | . | 1 | . | . | . | .
156678 | Central_PV | Solar | NM_S_TX_EPE | 20 | TRUE | FALSE | . | 0 | 0 | 156678 | 0 | 0 | 5 | . | FALSE | . | . | 1 | . | . | . | .
156679 | Central_PV | Solar | CO_E | 20 | TRUE | FALSE | . | 0 | 0 | 156679 | 0 | 0 | 30 | . | FALSE | . | . | 1 | . | . | . | .
156680 | Central_PV | Solar | AZ_APS_SW | 20 | TRUE | FALSE | . | 0 | 0 | 156680 | 0 | 0 | 100 | . | FALSE | . | . | 1 | . | . | . | .
156681 | Central_PV | Solar | AZ_APS_SW | 20 | TRUE | FALSE | . | 0 | 0 | 156681 | 0 | 0 | 150 | . | FALSE | . | . | 1 | . | . | . | .
156682 | Central_PV | Solar | CA_SCE_CEN | 20 | TRUE | FALSE | . | 0 | 0 | 156682 | 0 | 0 | 20 | . | FALSE | . | . | 1 | . | . | . | .
156683 | Central_PV | Solar | CA_SCE_CEN | 20 | TRUE | FALSE | . | 0 | 0 | 156683 | 0 | 0 | 11.4 | . | FALSE | . | . | 1 | . | . | . | .
156684 | Central_PV | Solar | CA_IID | 20 | TRUE | FALSE | . | 0 | 0 | 156684 | 0 | 0 | 20 | . | FALSE | . | . | 1 | . | . | . | .
156685 | Central_PV | Solar | CO_DEN | 20 | TRUE | FALSE | . | 0 | 0 | 156685 | 0 | 0 | 1.2 | . | FALSE | . | . | 1 | . | . | . | .
156686 | Central_PV | Solar | ID_S_OR_E | 20 | TRUE | FALSE | . | 0 | 0 | 156686 | 0 | 0 | 6 | . | FALSE | . | . | 1 | . | . | . | .
156687 | Central_PV | Solar | ID_S_OR_E | 20 | TRUE | FALSE | . | 0 | 0 | 156687 | 0 | 0 | 9 | . | FALSE | . | . | 1 | . | . | . | .
156688 | Central_PV | Solar | ID_S_OR_E | 20 | TRUE | FALSE | . | 0 | 0 | 156688 | 0 | 0 | 10 | . | FALSE | . | . | 1 | . | . | . | .
156689 | Central_PV | Solar | ID_S_OR_E | 20 | TRUE | FALSE | . | 0 | 0 | 156689 | 0 | 0 | 4.5 | . | FALSE | . | . | 1 | . | . | . | .
156690 | Central_PV | Solar | ID_S_OR_E | 20 | TRUE | FALSE | . | 0 | 0 | 156690 | 0 | 0 | 10 | . | FALSE | . | . | 1 | . | . | . | .
156691 | Central_PV | Solar | ID_S_OR_E | 20 | TRUE | FALSE | . | 0 | 0 | 156691 | 0 | 0 | 10 | . | FALSE | . | . | 1 | . | . | . | .
156692 | Central_PV | Solar | CA_IID | 20 | TRUE | FALSE | . | 0 | 0 | 156692 | 0 | 0 | 50 | . | FALSE | . | . | 1 | . | . | . | .
156693 | Central_PV | Solar | NM_N | 20 | TRUE | FALSE | . | 0 | 0 | 156693 | 0 | 0 | 1 | . | FALSE | . | . | 1 | . | . | . | .
156694 | Bio_Gas_Internal_Combustion_Engine | Bio_Gas | UT_N | 20 | FALSE | FALSE | 10.778 | 5.75 | 0 | 156694 | 0.06 | 0.04 | 2.3 | . | FALSE | . | . | 1 | . | . | . | .
156695 | Central_PV | Solar | NV_S | 20 | TRUE | FALSE | . | 0 | 0 | 156695 | 0 | 0 | 1.9 | . | FALSE | . | . | 1 | . | . | . | .
156696 | Central_PV | Solar | CO_DEN | 20 | TRUE | FALSE | . | 0 | 0 | 156696 | 0 | 0 | 30 | . | FALSE | . | . | 1 | . | . | . | .
156697 | Central_PV | Solar | NV_S | 20 | TRUE | FALSE | . | 0 | 0 | 156697 | 0 | 0 | 100 | . | FALSE | . | . | 1 | . | . | . | .
156698 | Central_PV | Solar | AZ_SE | 20 | TRUE | FALSE | . | 0 | 0 | 156698 | 0 | 0 | 20 | . | FALSE | . | . | 1 | . | . | . | .
156700 | Central_PV | Solar | CA_SCE_CEN | 20 | TRUE | FALSE | . | 0 | 0 | 156700 | 0 | 0 | 20 | . | FALSE | . | . | 1 | . | . | . | .
156701 | Central_PV | Solar | CA_SCE_CEN | 20 | TRUE | FALSE | . | 0 | 0 | 156701 | 0 | 0 | 60 | . | FALSE | . | . | 1 | . | . | . | .
156702 | Central_PV | Solar | CA_SCE_CEN | 20 | TRUE | FALSE | . | 0 | 0 | 156702 | 0 | 0 | 4 | . | FALSE | . | . | 1 | . | . | . | .
156703 | Central_PV | Solar | AZ_SE | 20 | TRUE | FALSE | . | 0 | 0 | 156703 | 0 | 0 | 50 | . | FALSE | . | . | 1 | . | . | . | .
156704 | Hydro_NonPumped | Water | WA_W | 200 | FALSE | FALSE | . | 0 | 0 | 156704 | 0.05 | 0.05 | 6 | . | FALSE | . | . | 1 | . | . | . | .
156705 | Geothermal | Geothermal | NV_N | 20 | FALSE | TRUE | . | 0 | 0 | 156705 | 0 | 0 | 25 | . | FALSE | . | . | 1 | . | . | . | .
156706 | ST | Waste_Heat | UT_S | 40 | FALSE | FALSE | . | 5.75 | 0 | 156706 | 0.06 | 0.04 | 9.5 | . | FALSE | . | . | 1 | . | . | . | .
156707 | Central_PV | Solar | CA_SCE_S | 20 | TRUE | FALSE | . | 0 | 0 | 156707 | 0 | 0 | 5 | . | FALSE | . | . | 1 | . | . | . | .
156708 | Central_PV | Solar | CA_PGE_BAY | 20 | TRUE | FALSE | . | 0 | 0 | 156708 | 0 | 0 | 2.2 | . | FALSE | . | . | 1 | . | . | . | .
156709 | Central_PV | Solar | UT_S | 20 | TRUE | FALSE | . | 0 | 0 | 156709 | 0 | 0 | 80 | . | FALSE | . | . | 1 | . | . | . | .
156710 | Battery_Storage | Electricity | OR_W | 10 | FALSE | FALSE | . | 0 | 0 | 156710 | 0.01 | 0.02 | 5 | . | FALSE | 0.75 | 1 | 1 | . | . | . | .
156711 | Battery_Storage | Electricity | WA_W | 10 | FALSE | FALSE | . | 0 | 0 | 156711 | 0.01 | 0.02 | 2 | . | FALSE | 0.75 | 1 | 1 | . | . | . | .
156712 | Central_PV | Solar | ID_S_OR_E | 20 | TRUE | FALSE | . | 0 | 0 | 156712 | 0 | 0 | 40 | . | FALSE | . | . | 1 | . | . | . | .
156713 | Central_PV | Solar | CA_PGE_S | 20 | TRUE | FALSE | . | 0 | 0 | 156713 | 0 | 0 | 1 | . | FALSE | . | . | 1 | . | . | . | .
156714 | Central_PV | Solar | UT_S | 20 | TRUE | FALSE | . | 0 | 0 | 156714 | 0 | 0 | 50 | . | FALSE | . | . | 1 | . | . | . | .
156715 | Central_PV | Solar | CA_PGE_S | 20 | TRUE | FALSE | . | 0 | 0 | 156715 | 0 | 0 | 1.1 | . | FALSE | . | . | 1 | . | . | . | .
156716 | Central_PV | Solar | AZ_SE | 20 | TRUE | FALSE | . | 0 | 0 | 156716 | 0 | 0 | 40 | . | FALSE | . | . | 1 | . | . | . | .
156717 | Central_PV | Solar | CA_SCE_CEN | 20 | TRUE | FALSE | . | 0 | 0 | 156717 | 0 | 0 | 20 | . | FALSE | . | . | 1 | . | . | . | .
156718 | Central_PV | Solar | CA_SCE_CEN | 20 | TRUE | FALSE | . | 0 | 0 | 156718 | 0 | 0 | 20 | . | FALSE | . | . | 1 | . | . | . | .
156719 | Central_PV | Solar | CA_SCE_CEN | 20 | TRUE | FALSE | . | 0 | 0 | 156719 | 0 | 0 | 20 | . | FALSE | . | . | 1 | . | . | . | .
156720 | Central_PV | Solar | CA_SCE_CEN | 20 | TRUE | FALSE | . | 0 | 0 | 156720 | 0 | 0 | 20 | . | FALSE | . | . | 1 | . | . | . | .
156721 | Wind | Wind | MT_NE | 20 | TRUE | FALSE | . | 0 | 0 | 156721 | 0 | 0 | 25 | . | FALSE | . | . | 1 | . | . | . | .
156722 | Central_PV | Solar | CA_PGE_S | 20 | TRUE | FALSE | . | 0 | 0 | 156722 | 0 | 0 | 20 | . | FALSE | . | . | 1 | . | . | . | .
156723 | Central_PV | Solar | CO_DEN | 20 | TRUE | FALSE | . | 0 | 0 | 156723 | 0 | 0 | 2 | . | FALSE | . | . | 1 | . | . | . | .
156724 | Central_PV | Solar | CA_SDGE | 20 | TRUE | FALSE | . | 0 | 0 | 156724 | 0 | 0 | 3 | . | FALSE | . | . | 1 | . | . | . | .
156725 | Central_PV | Solar | CO_E | 20 | TRUE | FALSE | . | 0 | 0 | 156725 | 0 | 0 | 10 | . | FALSE | . | . | 1 | . | . | . | .
156726 | Central_PV | Solar | CA_SDGE | 20 | TRUE | FALSE | . | 0 | 0 | 156726 | 0 | 0 | 3 | . | FALSE | . | . | 1 | . | . | . | .
156727 | Hydro_NonPumped | Water | WA_W | 200 | FALSE | FALSE | . | 0 | 0 | 156727 | 0.05 | 0.05 | 6 | . | FALSE | . | . | 1 | . | . | . | .
156728 | Central_PV | Solar | OR_E | 20 | TRUE | FALSE | . | 0 | 0 | 156728 | 0 | 0 | 9.9 | . | FALSE | . | . | 1 | . | . | . | .
156729 | Central_PV | Solar | CA_SCE_SE | 20 | TRUE | FALSE | . | 0 | 0 | 156729 | 0 | 0 | 20 | . | FALSE | . | . | 1 | . | . | . | .
156730 | Battery_Storage | Electricity | CA_SDGE | 10 | FALSE | FALSE | . | 0 | 0 | 156730 | 0.01 | 0.02 | 1.5 | . | FALSE | 0.75 | 1 | 1 | . | . | . | .
156731 | Battery_Storage | Electricity | CA_SDGE | 10 | FALSE | FALSE | . | 0 | 0 | 156731 | 0.01 | 0.02 | 1.5 | . | FALSE | 0.75 | 1 | 1 | . | . | . | .
156732 | Battery_Storage | Electricity | CA_SDGE | 10 | FALSE | FALSE | . | 0 | 0 | 156732 | 0.01 | 0.02 | 2 | . | FALSE | 0.75 | 1 | 1 | . | . | . | .
156733 | Battery_Storage | Electricity | CA_SDGE | 10 | FALSE | FALSE | . | 0 | 0 | 156733 | 0.01 | 0.02 | 1 | . | FALSE | 0.75 | 1 | 1 | . | . | . | .
156734 | Battery_Storage | Electricity | CA_SDGE | 10 | FALSE | FALSE | . | 0 | 0 | 156734 | 0.01 | 0.02 | 7.5 | . | FALSE | 0.75 | 1 | 1 | . | . | . | .
156735 | Battery_Storage | Electricity | CA_SDGE | 10 | FALSE | FALSE | . | 0 | 0 | 156735 | 0.01 | 0.02 | 30 | . | FALSE | 0.75 | 1 | 1 | . | . | . | .
156736 | Bio_Gas_Internal_Combustion_Engine | Bio_Gas | CA_SDGE | 20 | FALSE | FALSE | 9.436 | 5.75 | 0 | 156736 | 0.06 | 0.04 | 1.6 | . | FALSE | . | . | 1 | . | . | . | .
156737 | Central_PV | Solar | CA_SCE_CEN | 20 | TRUE | FALSE | . | 0 | 0 | 156737 | 0 | 0 | 54 | . | FALSE | . | . | 1 | . | . | . | .
156738 | Central_PV | Solar | CA_SCE_CEN | 20 | TRUE | FALSE | . | 0 | 0 | 156738 | 0 | 0 | 54 | . | FALSE | . | . | 1 | . | . | . | .
156739 | Central_PV | Solar | AZ_NW | 20 | TRUE | FALSE | . | 0 | 0 | 156739 | 0 | 0 | 4.4 | . | FALSE | . | . | 1 | . | . | . | .
156740 | Central_PV | Solar | OR_E | 20 | TRUE | FALSE | . | 0 | 0 | 156740 | 0 | 0 | 8 | . | FALSE | . | . | 1 | . | . | . | .
156741 | Wind | Wind | CO_E | 20 | TRUE | FALSE | . | 0 | 0 | 156741 | 0 | 0 | 600 | . | FALSE | . | . | 1 | . | . | . | .
156742 | Battery_Storage | Electricity | CA_SCE_S | 10 | FALSE | FALSE | . | 0 | 0 | 156742 | 0.01 | 0.02 | 20 | . | FALSE | 0.75 | 1 | 1 | . | . | . | .
156743 | Central_PV | Solar | CA_PGE_CEN | 20 | TRUE | FALSE | . | 0 | 0 | 156743 | 0 | 0 | 19.8 | . | FALSE | . | . | 1 | . | . | . | .
156744 | Central_PV | Solar | AZ_SE | 20 | TRUE | FALSE | . | 0 | 0 | 156744 | 0 | 0 | 1 | . | FALSE | . | . | 1 | . | . | . | .
156745 | Central_PV | Solar | AZ_SE | 20 | TRUE | FALSE | . | 0 | 0 | 156745 | 0 | 0 | 1.5 | . | FALSE | . | . | 1 | . | . | . | .
156746 | Bio_Gas_Internal_Combustion_Engine | Bio_Gas | NM_S_TX_EPE | 20 | FALSE | FALSE | 11.373 | 5.75 | 0 | 156746 | 0.06 | 0.04 | 3.2 | . | FALSE | . | . | 1 | . | . | . | .
156747 | Central_PV | Solar | CO_DEN | 20 | TRUE | FALSE | . | 0 | 0 | 156747 | 0 | 0 | 1.5 | . | FALSE | . | . | 1 | . | . | . | .
156748 | Central_PV | Solar | CO_E | 20 | TRUE | FALSE | . | 0 | 0 | 156748 | 0 | 0 | 1.7 | . | FALSE | . | . | 1 | . | . | . | .
156749 | Central_PV | Solar | CO_SW | 20 | TRUE | FALSE | . | 0 | 0 | 156749 | 0 | 0 | 1.5 | . | FALSE | . | . | 1 | . | . | . | .
156750 | Central_PV | Solar | CO_DEN | 20 | TRUE | FALSE | . | 0 | 0 | 156750 | 0 | 0 | 1.8 | . | FALSE | . | . | 1 | . | . | . | .
156751 | Central_PV | Solar | CO_DEN | 20 | TRUE | FALSE | . | 0 | 0 | 156751 | 0 | 0 | 1.5 | . | FALSE | . | . | 1 | . | . | . | .
156752 | Central_PV | Solar | CO_DEN | 20 | TRUE | FALSE | . | 0 | 0 | 156752 | 0 | 0 | 1.8 | . | FALSE | . | . | 1 | . | . | . | .
156753 | Central_PV | Solar | CA_IID | 20 | TRUE | FALSE | . | 0 | 0 | 156753 | 0 | 0 | 3 | . | FALSE | . | . | 1 | . | . | . | .
156754 | Central_PV | Solar | CA_IID | 20 | TRUE | FALSE | . | 0 | 0 | 156754 | 0 | 0 | 2 | . | FALSE | . | . | 1 | . | . | . | .
156755 | Central_PV | Solar | ID_S_OR_E | 20 | TRUE | FALSE | . | 0 | 0 | 156755 | 0 | 0 | 20 | . | FALSE | . | . | 1 | . | . | . | .
156756 | Battery_Storage | Electricity | CA_SCE_S | 10 | FALSE | FALSE | . | 0 | 0 | 156756 | 0.01 | 0.02 | 2 | . | FALSE | 0.75 | 1 | 1 | . | . | . | .
156757 | Central_PV | Solar | CO_DEN | 20 | TRUE | FALSE | . | 0 | 0 | 156757 | 0 | 0 | 12.8 | . | FALSE | . | . | 1 | . | . | . | .
156758 | CCGT | Gas | AZ_APS_SW | 40 | FALSE | FALSE | 10.627 | 4.499 | 0 | 156758 | 0.06 | 0.04 | 619 | . | FALSE | . | . | 1 | . | . | . | .
156759 | Geothermal | Geothermal | NV_N | 20 | FALSE | TRUE | . | 0 | 0 | 156759 | 0 | 0 | 37 | . | FALSE | . | . | 1 | . | . | . | .
156760 | Central_PV | Solar | CA_SCE_S | 30 | TRUE | FALSE | . | 0 | 0 | 156760 | 0 | 0 | 3 | . | FALSE | . | . | 1 | . | . | . | .
156761 | Central_PV | Solar | CA_SCE_S | 20 | TRUE | FALSE | . | 0 | 0 | 156761 | 0 | 0 | 2 | . | FALSE | . | . | 1 | . | . | . | .
156762 | Bio_Gas | Bio_Gas | NV_S | 20 | FALSE | FALSE | 10.205 | 9.1799 | 0 | 156762 | 0.06 | 0.04 | 12 | . | FALSE | . | . | 1 | . | . | . | .
156763 | Central_PV | Solar | CO_E | 20 | TRUE | FALSE | . | 0 | 0 | 156763 | 0 | 0 | 1.5 | . | FALSE | . | . | 1 | . | . | . | .
156764 | Central_PV | Solar | UT_N | 20 | TRUE | FALSE | . | 0 | 0 | 156764 | 0 | 0 | 1.3 | . | FALSE | . | . | 1 | . | . | . | .
156765 | Central_PV | Solar | AZ_PHX | 20 | TRUE | FALSE | . | 0 | 0 | 156765 | 0 | 0 | 4.2 | . | FALSE | . | . | 1 | . | . | . | .
156766 | Central_PV | Solar | CA_IID | 20 | TRUE | FALSE | . | 0 | 0 | 156766 | 0 | 0 | 1 | . | FALSE | . | . | 1 | . | . | . | .
156767 | Central_PV | Solar | CA_IID | 20 | TRUE | FALSE | . | 0 | 0 | 156767 | 0 | 0 | 74.8 | . | FALSE | . | . | 1 | . | . | . | .
156768 | Central_PV | Solar | CA_PGE_N | 20 | TRUE | FALSE | . | 0 | 0 | 156768 | 0 | 0 | 6.1 | . | FALSE | . | . | 1 | . | . | . | .
156769 | Central_PV | Solar | CA_SMUD | 20 | TRUE | FALSE | . | 0 | 0 | 156769 | 0 | 0 | 1.1 | . | FALSE | . | . | 1 | . | . | . | .
156770 | Central_PV | Solar | CA_SMUD | 20 | TRUE | FALSE | . | 0 | 0 | 156770 | 0 | 0 | 2.7 | . | FALSE | . | . | 1 | . | . | . | .
156771 | Hydro_NonPumped | Water | OR_PDX | 200 | FALSE | FALSE | . | 0 | 0 | 156771 | 0.05 | 0.05 | 1.2 | . | FALSE | . | . | 1 | . | . | . | .
156772 | Central_PV | Solar | CA_SCE_CEN | 20 | TRUE | FALSE | . | 0 | 0 | 156772 | 0 | 0 | 9.5 | . | FALSE | . | . | 1 | . | . | . | .
156773 | Central_PV | Solar | NV_S | 20 | TRUE | FALSE | . | 0 | 0 | 156773 | 0 | 0 | 50 | . | FALSE | . | . | 1 | . | . | . | .
156774 | Central_PV | Solar | UT_S | 20 | TRUE | FALSE | . | 0 | 0 | 156774 | 0 | 0 | 20 | . | FALSE | . | . | 1 | . | . | . | .
156775 | Central_PV | Solar | CA_LADWP | 20 | TRUE | FALSE | . | 0 | 0 | 156775 | 0 | 0 | 3 | . | FALSE | . | . | 1 | . | . | . | .
156776 | Bio_Gas_Internal_Combustion_Engine | Bio_Gas | CA_PGE_S | 20 | FALSE | FALSE | 10.439 | 5.75 | 0 | 156776 | 0.06 | 0.04 | 1 | . | FALSE | . | . | 1 | . | . | . | .
156777 | Central_PV | Solar | CA_SDGE | 20 | TRUE | FALSE | . | 0 | 0 | 156777 | 0 | 0 | 20 | . | FALSE | . | . | 1 | . | . | . | .
156778 | Central_PV | Solar | CA_SCE_CEN | 20 | TRUE | FALSE | . | 0 | 0 | 156778 | 0 | 0 | 1 | . | FALSE | . | . | 1 | . | . | . | .
156779 | Bio_Gas | Bio_Gas | CA_LADWP | 20 | FALSE | FALSE | 10.662 | 9.1799 | 0 | 156779 | 0.06 | 0.04 | 33 | . | FALSE | . | . | 1 | . | . | . | .
156780 | Central_PV | Solar | AZ_SE | 20 | TRUE | FALSE | . | 0 | 0 | 156780 | 0 | 0 | 20 | . | FALSE | . | . | 1 | . | . | . | .
156781 | Battery_Storage | Electricity | CA_SCE_S | 10 | FALSE | FALSE | . | 0 | 0 | 156781 | 0.01 | 0.02 | 2 | . | FALSE | 0.75 | 1 | 1 | . | . | . | .
156782 | Central_PV | Solar | CA_PGE_CEN | 20 | TRUE | FALSE | . | 0 | 0 | 156782 | 0 | 0 | 20 | . | FALSE | . | . | 1 | . | . | . | .
156783 | Central_PV | Solar | OR_E | 20 | TRUE | FALSE | . | 0 | 0 | 156783 | 0 | 0 | 9.9 | . | FALSE | . | . | 1 | . | . | . | .
156784 | Central_PV | Solar | CA_SCE_S | 20 | TRUE | FALSE | . | 0 | 0 | 156784 | 0 | 0 | 1 | . | FALSE | . | . | 1 | . | . | . | .
156785 | Central_PV | Solar | CA_SCE_S | 20 | TRUE | FALSE | . | 0 | 0 | 156785 | 0 | 0 | 1.9 | . | FALSE | . | . | 1 | . | . | . | .
156786 | Central_PV | Solar | CA_PGE_CEN | 20 | TRUE | FALSE | . | 0 | 0 | 156786 | 0 | 0 | 20 | . | FALSE | . | . | 1 | . | . | . | .
156787 | Central_PV | Solar | CA_SDGE | 20 | TRUE | FALSE | . | 0 | 0 | 156787 | 0 | 0 | 1.9 | . | FALSE | . | . | 1 | . | . | . | .
156788 | Central_PV | Solar | CA_SDGE | 20 | TRUE | FALSE | . | 0 | 0 | 156788 | 0 | 0 | 4.3 | . | FALSE | . | . | 1 | . | . | . | .
156789 | Battery_Storage | Electricity | AZ_SE | 10 | FALSE | FALSE | . | 0 | 0 | 156789 | 0.01 | 0.02 | 10 | . | FALSE | 0.75 | 1 | 1 | . | . | . | .
156790 | Central_PV | Solar | AZ_SE | 20 | TRUE | FALSE | . | 0 | 0 | 156790 | 0 | 0 | 2 | . | FALSE | . | . | 1 | . | . | . | .
156791 | Central_PV | Solar | CA_SMUD | 20 | TRUE | FALSE | . | 0 | 0 | 156791 | 0 | 0 | 7 | . | FALSE | . | . | 1 | . | . | . | .
156792 | Central_PV | Solar | CA_PGE_BAY | 20 | TRUE | FALSE | . | 0 | 0 | 156792 | 0 | 0 | 10.5 | . | FALSE | . | . | 1 | . | . | . | .
156793 | Gas_Combustion_Turbine | Gas | CA_PGE_CEN | 40 | FALSE | FALSE | 12.183 | 2.1611 | 0 | 156793 | 0.06 | 0.04 | 4.8 | . | FALSE | . | . | 1 | . | . | . | .
156794 | Wind | Wind | CO_E | 20 | TRUE | FALSE | . | 0 | 0 | 156794 | 0 | 0 | 75 | . | FALSE | . | . | 1 | . | . | . | .
156795 | Central_PV | Solar | OR_E | 20 | TRUE | FALSE | . | 0 | 0 | 156795 | 0 | 0 | 56.3 | . | FALSE | . | . | 1 | . | . | . | .
156796 | Wind | Wind | CA_SCE_CEN | 20 | TRUE | FALSE | . | 0 | 0 | 156796 | 0 | 0 | 1.9 | . | FALSE | . | . | 1 | . | . | . | .
156797 | Wind | Wind | CA_PGE_CEN | 20 | TRUE | FALSE | . | 0 | 0 | 156797 | 0 | 0 | 1.9 | . | FALSE | . | . | 1 | . | . | . | .
156798 | Central_PV | Solar | NV_N | 20 | TRUE | FALSE | . | 0 | 0 | 156798 | 0 | 0 | 50 | . | FALSE | . | . | 1 | . | . | . | .
156799 | Central_PV | Solar | AZ_SE | 20 | TRUE | FALSE | . | 0 | 0 | 156799 | 0 | 0 | 1.3 | . | FALSE | . | . | 1 | . | . | . | .
156800 | Battery_Storage | Electricity | CA_SDGE | 10 | FALSE | FALSE | . | 0 | 0 | 156800 | 0.01 | 0.02 | 2 | . | FALSE | 0.75 | 1 | 1 | . | . | . | .
156801 | Central_PV | Solar | CA_PGE_CEN | 20 | TRUE | FALSE | . | 0 | 0 | 156801 | 0 | 0 | 1 | . | FALSE | . | . | 1 | . | . | . | .
156802 | Central_PV | Solar | CA_PGE_S | 20 | TRUE | FALSE | . | 0 | 0 | 156802 | 0 | 0 | 1 | . | FALSE | . | . | 1 | . | . | . | .
156803 | Central_PV | Solar | CA_PGE_S | 20 | TRUE | FALSE | . | 0 | 0 | 156803 | 0 | 0 | 5.3 | . | FALSE | . | . | 1 | . | . | . | .
156804 | Central_PV | Solar | CA_PGE_S | 20 | TRUE | FALSE | . | 0 | 0 | 156804 | 0 | 0 | 1 | . | FALSE | . | . | 1 | . | . | . | .
156805 | Central_PV | Solar | UT_S | 20 | TRUE | FALSE | . | 0 | 0 | 156805 | 0 | 0 | 3 | . | FALSE | . | . | 1 | . | . | . | .
156806 | Central_PV | Solar | UT_S | 20 | TRUE | FALSE | . | 0 | 0 | 156806 | 0 | 0 | 3 | . | FALSE | . | . | 1 | . | . | . | .
156807 | Central_PV | Solar | UT_S | 20 | TRUE | FALSE | . | 0 | 0 | 156807 | 0 | 0 | 3 | . | FALSE | . | . | 1 | . | . | . | .
156808 | Central_PV | Solar | CA_SMUD | 20 | TRUE | FALSE | . | 0 | 0 | 156808 | 0 | 0 | 5.2 | . | FALSE | . | . | 1 | . | . | . | .
156811 | Wind | Wind | MT_SE | 20 | TRUE | FALSE | . | 0 | 0 | 156811 | 0 | 0 | 25 | . | FALSE | . | . | 1 | . | . | . | .
156812 | Central_PV | Solar | NM_S_TX_EPE | 20 | TRUE | FALSE | . | 0 | 0 | 156812 | 0 | 0 | 1.9 | . | FALSE | . | . | 1 | . | . | . | .
156813 | Hydro_NonPumped | Water | CO_SW | 200 | FALSE | FALSE | . | 0 | 0 | 156813 | 0.05 | 0.05 | 2.8 | . | FALSE | . | . | 1 | . | . | . | .
156814 | Hydro_NonPumped | Water | CO_SW | 200 | FALSE | FALSE | . | 0 | 0 | 156814 | 0.05 | 0.05 | 4.8 | . | FALSE | . | . | 1 | . | . | . | .
156815 | Hydro_NonPumped | Water | CO_SW | 200 | FALSE | FALSE | . | 0 | 0 | 156815 | 0.05 | 0.05 | 2.4 | . | FALSE | . | . | 1 | . | . | . | .
156816 | Central_PV | Solar | NV_S | 20 | TRUE | FALSE | . | 0 | 0 | 156816 | 0 | 0 | 1 | . | FALSE | . | . | 1 | . | . | . | .
156817 | Battery_Storage | Electricity | AZ_SE | 10 | FALSE | FALSE | . | 0 | 0 | 156817 | 0.01 | 0.02 | 10 | . | FALSE | 0.75 | 1 | 1 | . | . | . | .
156819 | Central_PV | Solar | AZ_PHX | 20 | TRUE | FALSE | . | 0 | 0 | 156819 | 0 | 0 | 1.2 | . | FALSE | . | . | 1 | . | . | . | .
156820 | Central_PV | Solar | OR_E | 20 | TRUE | FALSE | . | 0 | 0 | 156820 | 0 | 0 | 10 | . | FALSE | . | . | 1 | . | . | . | .
156821 | Central_PV | Solar | CA_IID | 20 | TRUE | FALSE | . | 0 | 0 | 156821 | 0 | 0 | 252.3 | . | FALSE | . | . | 1 | . | . | . | .
156822 | Central_PV | Solar | CA_SMUD | 20 | TRUE | FALSE | . | 0 | 0 | 156822 | 0 | 0 | 3.5 | . | FALSE | . | . | 1 | . | . | . | .
156823 | Central_PV | Solar | CA_SCE_CEN | 20 | TRUE | FALSE | . | 0 | 0 | 156823 | 0 | 0 | 3 | . | FALSE | . | . | 1 | . | . | . | .
156824 | Central_PV | Solar | CA_SCE_CEN | 20 | TRUE | FALSE | . | 0 | 0 | 156824 | 0 | 0 | 3 | . | FALSE | . | . | 1 | . | . | . | .
156825 | Hydro_NonPumped | Water | ID_S_OR_E | 200 | FALSE | FALSE | . | 0 | 0 | 156825 | 0.05 | 0.05 | 1.2 | . | FALSE | . | . | 1 | . | . | . | .
156826 | Wind | Wind | CA_PGE_BAY | 20 | TRUE | FALSE | . | 0 | 0 | 156826 | 0 | 0 | 46 | . | FALSE | . | . | 1 | . | . | . | .
156827 | Central_PV | Solar | CA_LADWP | 20 | TRUE | FALSE | . | 0 | 0 | 156827 | 0 | 0 | 2.9 | . | FALSE | . | . | 1 | . | . | . | .
156828 | Central_PV | Solar | CA_LADWP | 20 | TRUE | FALSE | . | 0 | 0 | 156828 | 0 | 0 | 10.7 | . | FALSE | . | . | 1 | . | . | . | .
156829 | Central_PV | Solar | CA_SCE_CEN | 20 | TRUE | FALSE | . | 0 | 0 | 156829 | 0 | 0 | 105 | . | FALSE | . | . | 1 | . | . | . | .
156830 | Central_PV | Solar | AZ_NM_N | 20 | TRUE | FALSE | . | 0 | 0 | 156830 | 0 | 0 | 27.3 | . | FALSE | . | . | 1 | . | . | . | .
156831 | Central_PV | Solar | AZ_NW | 20 | TRUE | FALSE | . | 0 | 0 | 156831 | 0 | 0 | 55 | . | FALSE | . | . | 1 | . | . | . | .
156832 | Central_PV | Solar | OR_E | 20 | TRUE | FALSE | . | 0 | 0 | 156832 | 0 | 0 | 10 | . | FALSE | . | . | 1 | . | . | . | .
156833 | Central_PV | Solar | MT_SE | 20 | TRUE | FALSE | . | 0 | 0 | 156833 | 0 | 0 | 2 | . | FALSE | . | . | 1 | . | . | . | .
156834 | Central_PV | Solar | MT_SE | 20 | TRUE | FALSE | . | 0 | 0 | 156834 | 0 | 0 | 3 | . | FALSE | . | . | 1 | . | . | . | .
156835 | Central_PV | Solar | MT_SW | 20 | TRUE | FALSE | . | 0 | 0 | 156835 | 0 | 0 | 3 | . | FALSE | . | . | 1 | . | . | . | .
156836 | Central_PV | Solar | CO_DEN | 20 | TRUE | FALSE | . | 0 | 0 | 156836 | 0 | 0 | 3.5 | . | FALSE | . | . | 1 | . | . | . | .
156837 | Central_PV | Solar | CA_LADWP | 20 | TRUE | FALSE | . | 0 | 0 | 156837 | 0 | 0 | 1.1 | . | FALSE | . | . | 1 | . | . | . | .
156838 | Central_PV | Solar | MT_SW | 20 | TRUE | FALSE | . | 0 | 0 | 156838 | 0 | 0 | 3 | . | FALSE | . | . | 1 | . | . | . | .
156839 | Central_PV | Solar | MT_NE | 20 | TRUE | FALSE | . | 0 | 0 | 156839 | 0 | 0 | 3 | . | FALSE | . | . | 1 | . | . | . | .
156840 | Central_PV | Solar | MT_NE | 20 | TRUE | FALSE | . | 0 | 0 | 156840 | 0 | 0 | 3 | . | FALSE | . | . | 1 | . | . | . | .
156841 | Central_PV | Solar | OR_W | 20 | TRUE | FALSE | . | 0 | 0 | 156841 | 0 | 0 | 2.2 | . | FALSE | . | . | 1 | . | . | . | .
156842 | Central_PV | Solar | CA_SCE_CEN | 20 | TRUE | FALSE | . | 0 | 0 | 156842 | 0 | 0 | 3 | . | FALSE | . | . | 1 | . | . | . | .
156843 | Central_PV | Solar | OR_WA_BPA | 20 | TRUE | FALSE | . | 0 | 0 | 156843 | 0 | 0 | 10 | . | FALSE | . | . | 1 | . | . | . | .
156844 | Central_PV | Solar | CA_LADWP | 20 | TRUE | FALSE | . | 0 | 0 | 156844 | 0 | 0 | 2.3 | . | FALSE | . | . | 1 | . | . | . | .
156845 | Central_PV | Solar | CA_LADWP | 20 | TRUE | FALSE | . | 0 | 0 | 156845 | 0 | 0 | 2.2 | . | FALSE | . | . | 1 | . | . | . | .
156846 | Central_PV | Solar | WY_SW | 20 | TRUE | FALSE | . | 0 | 0 | 156846 | 0 | 0 | 92 | . | FALSE | . | . | 1 | . | . | . | .
156847 | Central_PV | Solar | CA_PGE_CEN | 20 | TRUE | FALSE | . | 0 | 0 | 156847 | 0 | 0 | 2.5 | . | FALSE | . | . | 1 | . | . | . | .
156848 | Central_PV | Solar | CA_IID | 20 | TRUE | FALSE | . | 0 | 0 | 156848 | 0 | 0 | 3 | . | FALSE | . | . | 1 | . | . | . | .
156849 | Central_PV | Solar | CA_SCE_CEN | 20 | TRUE | FALSE | . | 0 | 0 | 156849 | 0 | 0 | 2 | . | FALSE | . | . | 1 | . | . | . | .
156850 | Central_PV | Solar | CA_PGE_CEN | 20 | TRUE | FALSE | . | 0 | 0 | 156850 | 0 | 0 | 3 | . | FALSE | . | . | 1 | . | . | . | .
156851 | Central_PV | Solar | CA_PGE_CEN | 20 | TRUE | FALSE | . | 0 | 0 | 156851 | 0 | 0 | 1.5 | . | FALSE | . | . | 1 | . | . | . | .
156852 | Central_PV | Solar | OR_E | 20 | TRUE | FALSE | . | 0 | 0 | 156852 | 0 | 0 | 8 | . | FALSE | . | . | 1 | . | . | . | .
156853 | Central_PV | Solar | OR_E | 20 | TRUE | FALSE | . | 0 | 0 | 156853 | 0 | 0 | 10 | . | FALSE | . | . | 1 | . | . | . | .
156854 | Central_PV | Solar | CO_DEN | 20 | TRUE | FALSE | . | 0 | 0 | 156854 | 0 | 0 | 1.5 | . | FALSE | . | . | 1 | . | . | . | .
156855 | Central_PV | Solar | OR_E | 20 | TRUE | FALSE | . | 0 | 0 | 156855 | 0 | 0 | 10 | . | FALSE | . | . | 1 | . | . | . | .
156856 | Battery_Storage | Electricity | CA_SCE_CEN | 10 | FALSE | FALSE | . | 0 | 0 | 156856 | 0.01 | 0.02 | 20 | . | FALSE | 0.75 | 1 | 1 | . | . | . | .
156857 | Battery_Storage | Electricity | CO_DEN | 10 | FALSE | FALSE | . | 0 | 0 | 156857 | 0.01 | 0.02 | 1 | . | FALSE | 0.75 | 1 | 1 | . | . | . | .
156858 | Central_PV | Solar | CO_DEN | 20 | TRUE | FALSE | . | 0 | 0 | 156858 | 0 | 0 | 1.3 | . | FALSE | . | . | 1 | . | . | . | .
156859 | Wind | Wind | CA_PGE_CEN | 20 | TRUE | FALSE | . | 0 | 0 | 156859 | 0 | 0 | 1.8 | . | FALSE | . | . | 1 | . | . | . | .
156860 | Wind | Wind | CA_PGE_CEN | 20 | TRUE | FALSE | . | 0 | 0 | 156860 | 0 | 0 | 1.8 | . | FALSE | . | . | 1 | . | . | . | .
156861 | Central_PV | Solar | CA_SCE_CEN | 20 | TRUE | FALSE | . | 0 | 0 | 156861 | 0 | 0 | 20 | . | FALSE | . | . | 1 | . | . | . | .
156862 | Central_PV | Solar | CO_DEN | 20 | TRUE | FALSE | . | 0 | 0 | 156862 | 0 | 0 | 16 | . | FALSE | . | . | 1 | . | . | . | .
156863 | Central_PV | Solar | CA_PGE_S | 20 | TRUE | FALSE | . | 0 | 0 | 156863 | 0 | 0 | 22.5 | . | FALSE | . | . | 1 | . | . | . | .
156864 | DistillateFuelOil_Internal_Combustion_Engine | DistillateFuelOil | CA_PGE_BAY | 20 | FALSE | FALSE | 8.848 | 31.98 | 0 | 156864 | 0.06 | 0.04 | 12 | . | FALSE | . | . | 1 | . | . | . | .
156865 | Central_PV | Solar | CO_SW | 20 | TRUE | FALSE | . | 0 | 0 | 156865 | 0 | 0 | 1.2 | . | FALSE | . | . | 1 | . | . | . | .
156866 | DistillateFuelOil_Internal_Combustion_Engine | DistillateFuelOil | CA_PGE_BAY | 20 | FALSE | FALSE | 8.848 | 31.98 | 0 | 156866 | 0.06 | 0.04 | 8 | . | FALSE | . | . | 1 | . | . | . | .
156867 | DistillateFuelOil_Internal_Combustion_Engine | DistillateFuelOil | CA_PGE_BAY | 20 | FALSE | FALSE | 9.477 | 31.98 | 0 | 156867 | 0.06 | 0.04 | 5 | . | FALSE | . | . | 1 | . | . | . | .
156868 | DistillateFuelOil_Internal_Combustion_Engine | DistillateFuelOil | CA_PGE_BAY | 20 | FALSE | FALSE | 8.848 | 31.98 | 0 | 156868 | 0.06 | 0.04 | 10 | . | FALSE | . | . | 1 | . | . | . | .
156869 | DistillateFuelOil_Internal_Combustion_Engine | DistillateFuelOil | CA_PGE_BAY | 20 | FALSE | FALSE | 9.293 | 31.98 | 0 | 156869 | 0.06 | 0.04 | 30 | . | FALSE | . | . | 1 | . | . | . | .
156870 | Central_PV | Solar | OR_WA_BPA | 20 | TRUE | FALSE | . | 0 | 0 | 156870 | 0 | 0 | 10 | . | FALSE | . | . | 1 | . | . | . | .
156871 | Central_PV | Solar | OR_WA_BPA | 20 | TRUE | FALSE | . | 0 | 0 | 156871 | 0 | 0 | 10 | . | FALSE | . | . | 1 | . | . | . | .
156872 | Bio_Gas_Internal_Combustion_Engine | Bio_Gas | CA_PGE_S | 20 | FALSE | FALSE | 10.439 | 5.75 | 0 | 156872 | 0.06 | 0.04 | 1 | . | FALSE | . | . | 1 | . | . | . | .
156873 | Bio_Gas_Internal_Combustion_Engine | Bio_Gas | CA_PGE_S | 20 | FALSE | FALSE | 10.439 | 5.75 | 0 | 156873 | 0.06 | 0.04 | 1 | . | FALSE | . | . | 1 | . | . | . | .
156874 | Bio_Gas_Internal_Combustion_Engine | Bio_Gas | CA_PGE_S | 20 | FALSE | FALSE | 10.439 | 5.75 | 0 | 156874 | 0.06 | 0.04 | 1 | . | FALSE | . | . | 1 | . | . | . | .
156875 | Gas_Internal_Combustion_Engine | Gas | UT_N | 20 | FALSE | FALSE | 11.726 | 31.98 | 0 | 156875 | 0.06 | 0.04 | 12 | . | FALSE | . | . | 1 | . | . | . | .
156876 | Central_PV | Solar | OR_E | 20 | TRUE | FALSE | . | 0 | 0 | 156876 | 0 | 0 | 2.9 | . | FALSE | . | . | 1 | . | . | . | .
156877 | Central_PV | Solar | NM_N | 20 | TRUE | FALSE | . | 0 | 0 | 156877 | 0 | 0 | 10 | . | FALSE | . | . | 1 | . | . | . | .
156878 | Central_PV | Solar | NM_N | 20 | TRUE | FALSE | . | 0 | 0 | 156878 | 0 | 0 | 10 | . | FALSE | . | . | 1 | . | . | . | .
156879 | Central_PV | Solar | NM_N | 20 | TRUE | FALSE | . | 0 | 0 | 156879 | 0 | 0 | 10 | . | FALSE | . | . | 1 | . | . | . | .
156880 | Central_PV | Solar | OR_E | 20 | TRUE | FALSE | . | 0 | 0 | 156880 | 0 | 0 | 8 | . | FALSE | . | . | 1 | . | . | . | .
156881 | Central_PV | Solar | OR_W | 20 | TRUE | FALSE | . | 0 | 0 | 156881 | 0 | 0 | 9.9 | . | FALSE | . | . | 1 | . | . | . | .
156882 | Central_PV | Solar | CO_DEN | 20 | TRUE | FALSE | . | 0 | 0 | 156882 | 0 | 0 | 1.6 | . | FALSE | . | . | 1 | . | . | . | .
156883 | Central_PV | Solar | OR_E | 20 | TRUE | FALSE | . | 0 | 0 | 156883 | 0 | 0 | 9.9 | . | FALSE | . | . | 1 | . | . | . | .
156884 | Wind | Wind | CA_SCE_CEN | 20 | TRUE | FALSE | . | 0 | 0 | 156884 | 0 | 0 | 128.7 | . | FALSE | . | . | 1 | . | . | . | .
156885 | Wind | Wind | CA_SCE_CEN | 20 | TRUE | FALSE | . | 0 | 0 | 156885 | 0 | 0 | 43.2 | . | FALSE | . | . | 1 | . | . | . | .
156886 | Wind | Wind | CA_SCE_CEN | 20 | TRUE | FALSE | . | 0 | 0 | 156886 | 0 | 0 | 21.6 | . | FALSE | . | . | 1 | . | . | . | .
156887 | Central_PV | Solar | CA_LADWP | 20 | TRUE | FALSE | . | 0 | 0 | 156887 | 0 | 0 | 1.8 | . | FALSE | . | . | 1 | . | . | . | .
156888 | Central_PV | Solar | CA_LADWP | 20 | TRUE | FALSE | . | 0 | 0 | 156888 | 0 | 0 | 2.9 | . | FALSE | . | . | 1 | . | . | . | .
156889 | Central_PV | Solar | CO_SW | 20 | TRUE | FALSE | . | 0 | 0 | 156889 | 0 | 0 | 2.7 | . | FALSE | . | . | 1 | . | . | . | .
156890 | Central_PV | Solar | CO_E | 20 | TRUE | FALSE | . | 0 | 0 | 156890 | 0 | 0 | 4 | . | FALSE | . | . | 1 | . | . | . | .
156891 | Central_PV | Solar | CA_PGE_S | 20 | TRUE | FALSE | . | 0 | 0 | 156891 | 0 | 0 | 4.5 | . | FALSE | . | . | 1 | . | . | . | .
156892 | Central_PV | Solar | CA_PGE_N | 20 | TRUE | FALSE | . | 0 | 0 | 156892 | 0 | 0 | 1.1 | . | FALSE | . | . | 1 | . | . | . | .
156893 | Central_PV | Solar | CA_PGE_S | 20 | TRUE | FALSE | . | 0 | 0 | 156893 | 0 | 0 | 5 | . | FALSE | . | . | 1 | . | . | . | .
156894 | Central_PV | Solar | CA_PGE_S | 20 | TRUE | FALSE | . | 0 | 0 | 156894 | 0 | 0 | 1.5 | . | FALSE | . | . | 1 | . | . | . | .
156895 | Central_PV | Solar | CA_SDGE | 20 | TRUE | FALSE | . | 0 | 0 | 156895 | 0 | 0 | 1.1 | . | FALSE | . | . | 1 | . | . | . | .
156896 | Central_PV | Solar | OR_E | 20 | TRUE | FALSE | . | 0 | 0 | 156896 | 0 | 0 | 9.9 | . | FALSE | . | . | 1 | . | . | . | .
156897 | Battery_Storage | Electricity | CA_SDGE | 10 | FALSE | FALSE | . | 0 | 0 | 156897 | 0.01 | 0.02 | 40 | . | FALSE | 0.75 | 1 | 1 | . | . | . | .
156898 | Central_PV | Solar | NM_S_TX_EPE | 20 | TRUE | FALSE | . | 0 | 0 | 156898 | 0 | 0 | 3 | . | FALSE | . | . | 1 | . | . | . | .
156899 | Battery_Storage | Electricity | AZ_SE | 10 | FALSE | FALSE | . | 0 | 0 | 156899 | 0.01 | 0.02 | 10 | . | FALSE | 0.75 | 1 | 1 | . | . | . | .
156900 | Central_PV | Solar | AZ_SE | 20 | TRUE | FALSE | . | 0 | 0 | 156900 | 0 | 0 | 20 | . | FALSE | . | . | 1 | . | . | . | .
156901 | Central_PV | Solar | CA_IID | 20 | TRUE | FALSE | . | 0 | 0 | 156901 | 0 | 0 | 1 | . | FALSE | . | . | 1 | . | . | . | .
156902 | Central_PV | Solar | CA_IID | 20 | TRUE | FALSE | . | 0 | 0 | 156902 | 0 | 0 | 1 | . | FALSE | . | . | 1 | . | . | . | .
156903 | Hydro_NonPumped | Water | ID_S_OR_E | 200 | FALSE | FALSE | . | 0 | 0 | 156903 | 0.05 | 0.05 | 1.3 | . | FALSE | . | . | 1 | . | . | . | .
156904 | Central_PV | Solar | CA_IID | 20 | TRUE | FALSE | . | 0 | 0 | 156904 | 0 | 0 | 3 | . | FALSE | . | . | 1 | . | . | . | .
156905 | Central_PV | Solar | CA_LADWP | 20 | TRUE | FALSE | . | 0 | 0 | 156905 | 0 | 0 | 1.5 | . | FALSE | . | . | 1 | . | . | . | .
156906 | Battery_Storage | Electricity | CA_SCE_S | 10 | FALSE | FALSE | . | 0 | 0 | 156906 | 0.01 | 0.02 | 5.5 | . | FALSE | 0.75 | 1 | 1 | . | . | . | .
156907 | Battery_Storage | Electricity | CA_SCE_S | 10 | FALSE | FALSE | . | 0 | 0 | 156907 | 0.01 | 0.02 | 5.8 | . | FALSE | 0.75 | 1 | 1 | . | . | . | .
156908 | Central_PV | Solar | CA_IID | 20 | TRUE | FALSE | . | 0 | 0 | 156908 | 0 | 0 | 106.7 | . | FALSE | . | . | 1 | . | . | . | .
156909 | Central_PV | Solar | CO_DEN | 20 | TRUE | FALSE | . | 0 | 0 | 156909 | 0 | 0 | 1.5 | . | FALSE | . | . | 1 | . | . | . | .
156910 | Central_PV | Solar | CO_DEN | 20 | TRUE | FALSE | . | 0 | 0 | 156910 | 0 | 0 | 3 | . | FALSE | . | . | 1 | . | . | . | .
156911 | Gas_Internal_Combustion_Engine_Cogen | Gas | CA_SCE_CEN | 20 | FALSE | TRUE | 11.726 | 33.5769 | 0 | 156911 | 0.05 | 0.03 | 6.6 | . | TRUE | . | . | 1 | . | . | . | .
156912 | Bio_Solid_Steam_Turbine_Cogen | Bio_Solid | OR_W | 40 | FALSE | TRUE | 12.934 | 16.8446 | 0 | 156912 | 0.09 | 0.13 | 6.3 | . | TRUE | . | . | 1 | . | . | . | .
156913 | Central_PV | Solar | CA_PGE_N | 20 | TRUE | FALSE | . | 0 | 0 | 156913 | 0 | 0 | 1 | . | FALSE | . | . | 1 | . | . | . | .
156914 | Central_PV | Solar | CA_PGE_N | 20 | TRUE | FALSE | . | 0 | 0 | 156914 | 0 | 0 | 1 | . | FALSE | . | . | 1 | . | . | . | .
156915 | Central_PV | Solar | NV_N | 20 | TRUE | FALSE | . | 0 | 0 | 156915 | 0 | 0 | 20 | . | FALSE | . | . | 1 | . | . | . | .
156916 | Central_PV | Solar | CO_DEN | 20 | TRUE | FALSE | . | 0 | 0 | 156916 | 0 | 0 | 50 | . | FALSE | . | . | 1 | . | . | . | .
156917 | Central_PV | Solar | CA_SCE_S | 20 | TRUE | FALSE | . | 0 | 0 | 156917 | 0 | 0 | 3 | . | FALSE | . | . | 1 | . | . | . | .
156918 | Central_PV | Solar | NV_S | 20 | TRUE | FALSE | . | 0 | 0 | 156918 | 0 | 0 | 1.4 | . | FALSE | . | . | 1 | . | . | . | .
156919 | Central_PV | Solar | OR_W | 20 | TRUE | FALSE | . | 0 | 0 | 156919 | 0 | 0 | 2.2 | . | FALSE | . | . | 1 | . | . | . | .
156920 | Central_PV | Solar | OR_W | 20 | TRUE | FALSE | . | 0 | 0 | 156920 | 0 | 0 | 2.2 | . | FALSE | . | . | 1 | . | . | . | .
156921 | Central_PV | Solar | OR_W | 20 | TRUE | FALSE | . | 0 | 0 | 156921 | 0 | 0 | 2.2 | . | FALSE | . | . | 1 | . | . | . | .
156922 | Central_PV | Solar | OR_W | 20 | TRUE | FALSE | . | 0 | 0 | 156922 | 0 | 0 | 2.2 | . | FALSE | . | . | 1 | . | . | . | .
156923 | Central_PV | Solar | OR_PDX | 20 | TRUE | FALSE | . | 0 | 0 | 156923 | 0 | 0 | 2.2 | . | FALSE | . | . | 1 | . | . | . | .
156924 | Central_PV | Solar | OR_W | 20 | TRUE | FALSE | . | 0 | 0 | 156924 | 0 | 0 | 2.2 | . | FALSE | . | . | 1 | . | . | . | .
156925 | Central_PV | Solar | CA_SCE_S | 20 | TRUE | FALSE | . | 0 | 0 | 156925 | 0 | 0 | 1 | . | FALSE | . | . | 1 | . | . | . | .
156926 | Central_PV | Solar | OR_W | 20 | TRUE | FALSE | . | 0 | 0 | 156926 | 0 | 0 | 2.2 | . | FALSE | . | . | 1 | . | . | . | .
156927 | Central_PV | Solar | CA_SDGE | 20 | TRUE | FALSE | . | 0 | 0 | 156927 | 0 | 0 | 1 | . | FALSE | . | . | 1 | . | . | . | .
156928 | Hydro_NonPumped | Water | UT_N | 200 | FALSE | FALSE | . | 0 | 0 | 156928 | 0.05 | 0.05 | 13 | . | FALSE | . | . | 1 | . | . | . | .
156929 | Wind | Wind | MT_SE | 20 | TRUE | FALSE | . | 0 | 0 | 156929 | 0 | 0 | 80 | . | FALSE | . | . | 1 | . | . | . | .
156930 | Central_PV | Solar | NV_S | 20 | TRUE | FALSE | . | 0 | 0 | 156930 | 0 | 0 | 1.7 | . | FALSE | . | . | 1 | . | . | . | .
156931 | Central_PV | Solar | CO_NW | 20 | TRUE | FALSE | . | 0 | 0 | 156931 | 0 | 0 | 4 | . | FALSE | . | . | 1 | . | . | . | .
156932 | Central_PV | Solar | CA_PGE_CEN | 20 | TRUE | FALSE | . | 0 | 0 | 156932 | 0 | 0 | 2.9 | . | FALSE | . | . | 1 | . | . | . | .
156933 | Geothermal | Geothermal | NV_N | 20 | FALSE | TRUE | . | 0 | 0 | 156933 | 0 | 0 | 74 | . | FALSE | . | . | 1 | . | . | . | .
156934 | Battery_Storage | Electricity | AZ_APS_E | 10 | FALSE | FALSE | . | 0 | 0 | 156934 | 0.01 | 0.02 | 2 | . | FALSE | 0.75 | 1 | 1 | . | . | . | .
156935 | Battery_Storage | Electricity | NM_N | 10 | FALSE | FALSE | . | 0 | 0 | 156935 | 0.01 | 0.02 | 1 | . | FALSE | 0.75 | 1 | 1 | . | . | . | .
156936 | Wind | Wind | NM_N | 20 | TRUE | FALSE | . | 0 | 0 | 156936 | 0 | 0 | 50.9 | . | FALSE | . | . | 1 | . | . | . | .
156937 | Central_PV | Solar | WA_N_CEN | 20 | TRUE | FALSE | . | 0 | 0 | 156937 | 0 | 0 | 19.2 | . | FALSE | . | . | 1 | . | . | . | .
156938 | Central_PV | Solar | CA_PGE_CEN | 20 | TRUE | FALSE | . | 0 | 0 | 156938 | 0 | 0 | 4.3 | . | FALSE | . | . | 1 | . | . | . | .
156939 | Central_PV | Solar | CA_PGE_BAY | 20 | TRUE | FALSE | . | 0 | 0 | 156939 | 0 | 0 | 1.4 | . | FALSE | . | . | 1 | . | . | . | .
156940 | Battery_Storage | Electricity | CA_PGE_CEN | 10 | FALSE | FALSE | . | 0 | 0 | 156940 | 0.01 | 0.02 | 0.5 | . | FALSE | 0.75 | 1 | 1 | . | . | . | .
156941 | Central_PV | Solar | CA_PGE_CEN | 20 | TRUE | FALSE | . | 0 | 0 | 156941 | 0 | 0 | 4.5 | . | FALSE | . | . | 1 | . | . | . | .
156942 | Central_PV | Solar | CA_SCE_S | 20 | TRUE | FALSE | . | 0 | 0 | 156942 | 0 | 0 | 4 | . | FALSE | . | . | 1 | . | . | . | .
156943 | Central_PV | Solar | CA_PGE_BAY | 20 | TRUE | FALSE | . | 0 | 0 | 156943 | 0 | 0 | 3.4 | . | FALSE | . | . | 1 | . | . | . | .
156944 | Central_PV | Solar | CA_SCE_S | 20 | TRUE | FALSE | . | 0 | 0 | 156944 | 0 | 0 | 4.5 | . | FALSE | . | . | 1 | . | . | . | .
156945 | Central_PV | Solar | CA_PGE_N | 20 | TRUE | FALSE | . | 0 | 0 | 156945 | 0 | 0 | 1.2 | . | FALSE | . | . | 1 | . | . | . | .
156946 | Central_PV | Solar | CA_SCE_CEN | 20 | TRUE | FALSE | . | 0 | 0 | 156946 | 0 | 0 | 3 | . | FALSE | . | . | 1 | . | . | . | .
156947 | Central_PV | Solar | CA_PGE_N | 20 | TRUE | FALSE | . | 0 | 0 | 156947 | 0 | 0 | 1 | . | FALSE | . | . | 1 | . | . | . | .
156948 | Central_PV | Solar | NM_N | 20 | TRUE | FALSE | . | 0 | 0 | 156948 | 0 | 0 | 1 | . | FALSE | . | . | 1 | . | . | . | .
156949 | Central_PV | Solar | CA_SCE_S | 20 | TRUE | FALSE | . | 0 | 0 | 156949 | 0 | 0 | 4 | . | FALSE | . | . | 1 | . | . | . | .
156950 | Central_PV | Solar | OR_W | 20 | TRUE | FALSE | . | 0 | 0 | 156950 | 0 | 0 | 2.2 | . | FALSE | . | . | 1 | . | . | . | .
156951 | Central_PV | Solar | OR_W | 20 | TRUE | FALSE | . | 0 | 0 | 156951 | 0 | 0 | 2.2 | . | FALSE | . | . | 1 | . | . | . | .
156952 | Gas_Combustion_Turbine | Gas | CA_PGE_S | 40 | FALSE | FALSE | 12.958 | 2.1611 | 0 | 156952 | 0.06 | 0.04 | 9.6 | . | FALSE | . | . | 1 | . | . | . | .
156953 | Central_PV | Solar | NM_N | 20 | TRUE | FALSE | . | 0 | 0 | 156953 | 0 | 0 | 2 | . | FALSE | . | . | 1 | . | . | . | .
156954 | Central_PV | Solar | CO_DEN | 20 | TRUE | FALSE | . | 0 | 0 | 156954 | 0 | 0 | 1.5 | . | FALSE | . | . | 1 | . | . | . | .
156955 | Central_PV | Solar | CO_SW | 20 | TRUE | FALSE | . | 0 | 0 | 156955 | 0 | 0 | 1.5 | . | FALSE | . | . | 1 | . | . | . | .
156956 | Central_PV | Solar | OR_WA_BPA | 20 | TRUE | FALSE | . | 0 | 0 | 156956 | 0 | 0 | 8 | . | FALSE | . | . | 1 | . | . | . | .
156957 | Central_PV | Solar | CA_SDGE | 20 | TRUE | FALSE | . | 0 | 0 | 156957 | 0 | 0 | 1.3 | . | FALSE | . | . | 1 | . | . | . | .
156958 | Central_PV | Solar | CO_DEN | 20 | TRUE | FALSE | . | 0 | 0 | 156958 | 0 | 0 | 1.5 | . | FALSE | . | . | 1 | . | . | . | .
156959 | Central_PV | Solar | CO_NW | 20 | TRUE | FALSE | . | 0 | 0 | 156959 | 0 | 0 | 1.5 | . | FALSE | . | . | 1 | . | . | . | .
156960 | Central_PV | Solar | CO_DEN | 20 | TRUE | FALSE | . | 0 | 0 | 156960 | 0 | 0 | 1.5 | . | FALSE | . | . | 1 | . | . | . | .
156961 | Central_PV | Solar | CA_PGE_N | 20 | TRUE | FALSE | . | 0 | 0 | 156961 | 0 | 0 | 2.3 | . | FALSE | . | . | 1 | . | . | . | .
156962 | Central_PV | Solar | OR_E | 20 | TRUE | FALSE | . | 0 | 0 | 156962 | 0 | 0 | 8 | . | FALSE | . | . | 1 | . | . | . | .
156963 | Central_PV | Solar | CA_PGE_S | 20 | TRUE | FALSE | . | 0 | 0 | 156963 | 0 | 0 | 1.5 | . | FALSE | . | . | 1 | . | . | . | .
156964 | Central_PV | Solar | CA_PGE_S | 20 | TRUE | FALSE | . | 0 | 0 | 156964 | 0 | 0 | 1.4 | . | FALSE | . | . | 1 | . | . | . | .
156965 | Central_PV | Solar | CA_LADWP | 20 | TRUE | FALSE | . | 0 | 0 | 156965 | 0 | 0 | 1.9 | . | FALSE | . | . | 1 | . | . | . | .
156966 | Central_PV | Solar | CA_LADWP | 20 | TRUE | FALSE | . | 0 | 0 | 156966 | 0 | 0 | 1.2 | . | FALSE | . | . | 1 | . | . | . | .
156967 | Coal_Steam_Turbine_Cogen | Coal | MT_SE | 40 | FALSE | TRUE | 12.776 | 4.1662 | 0 | 156967 | 0.1 | 0.06 | 1.5 | . | TRUE | . | . | 1 | . | . | . | .
156968 | Battery_Storage | Electricity | CO_DEN | 10 | FALSE | FALSE | . | 0 | 0 | 156968 | 0.01 | 0.02 | 4 | . | FALSE | 0.75 | 1 | 1 | . | . | . | .
156969 | Central_PV | Solar | CA_LADWP | 20 | TRUE | FALSE | . | 0 | 0 | 156969 | 0 | 0 | 1.6 | . | FALSE | . | . | 1 | . | . | . | .
156970 | Central_PV | Solar | AZ_NM_N | 20 | TRUE | FALSE | . | 0 | 0 | 156970 | 0 | 0 | 8 | . | FALSE | . | . | 1 | . | . | . | .
156978 | Central_PV | Solar | CA_PGE_BAY | 20 | TRUE | FALSE | . | 0 | 0 | 156978 | 0 | 0 | 2 | . | FALSE | . | . | 1 | . | . | . | .
156979 | Central_PV | Solar | CA_SDGE | 20 | TRUE | FALSE | . | 0 | 0 | 156979 | 0 | 0 | 1.2 | . | FALSE | . | . | 1 | . | . | . | .
156980 | Central_PV | Solar | NV_S | 20 | TRUE | FALSE | . | 0 | 0 | 156980 | 0 | 0 | 15 | . | FALSE | . | . | 1 | . | . | . | .
156981 | Central_PV | Solar | AZ_PHX | 20 | TRUE | FALSE | . | 0 | 0 | 156981 | 0 | 0 | 2.3 | . | FALSE | . | . | 1 | . | . | . | .
156983 | Central_PV | Solar | CO_DEN | 20 | TRUE | FALSE | . | 0 | 0 | 156983 | 0 | 0 | 1.5 | . | FALSE | . | . | 1 | . | . | . | .
156984 | Central_PV | Solar | CO_DEN | 20 | TRUE | FALSE | . | 0 | 0 | 156984 | 0 | 0 | 1.5 | . | FALSE | . | . | 1 | . | . | . | .
156986 | Central_PV | Solar | CA_PGE_BAY | 20 | TRUE | FALSE | . | 0 | 0 | 156986 | 0 | 0 | 3.1 | . | FALSE | . | . | 1 | . | . | . | .
156987 | Central_PV | Solar | CA_PGE_BAY | 20 | TRUE | FALSE | . | 0 | 0 | 156987 | 0 | 0 | 2.2 | . | FALSE | . | . | 1 | . | . | . | .
156988 | Central_PV | Solar | CA_PGE_BAY | 20 | TRUE | FALSE | . | 0 | 0 | 156988 | 0 | 0 | 1.7 | . | FALSE | . | . | 1 | . | . | . | .
156998 | Central_PV | Solar | NM_N | 20 | TRUE | FALSE | . | 0 | 0 | 156998 | 0 | 0 | 1 | . | FALSE | . | . | 1 | . | . | . | .
156999 | Central_PV | Solar | UT_S | 20 | TRUE | FALSE | . | 0 | 0 | 156999 | 0 | 0 | 2 | . | FALSE | . | . | 1 | . | . | . | .
157000 | CCGT | Gas | AZ_APS_SW | 40 | FALSE | FALSE | 12.364 | 4.499 | 0 | 157000 | 0.06 | 0.04 | 900 | . | FALSE | . | . | 1 | . | . | . | .
157001 | Gas_Internal_Combustion_Engine_Cogen | Gas | AZ_SE | 20 | FALSE | TRUE | 11.726 | 33.5769 | 0 | 157001 | 0.05 | 0.03 | 235 | . | TRUE | . | . | 1 | . | . | . | .
157002 | Bio_Gas_Internal_Combustion_Engine_Cogen | Bio_Gas | CA_PGE_BAY | 20 | FALSE | TRUE | 10.439 | 16.0398 | 0 | 157002 | 0.04 | 0.11 | 14 | . | TRUE | . | . | 1 | . | . | . | .
157003 | CCGT_Cogen | Gas | CA_IID | 20 | FALSE | TRUE | 11.892 | 4.1213 | 0 | 157003 | 0.06 | 0.04 | 50 | . | TRUE | . | . | 1 | . | . | . | .
157004 | Geothermal | Geothermal | CA_PGE_N | 20 | FALSE | TRUE | . | 0 | 0 | 157004 | 0 | 0 | 56.9 | . | FALSE | . | . | 1 | . | . | . | .
157005 | Geothermal | Geothermal | CA_PGE_N | 20 | FALSE | TRUE | . | 0 | 0 | 157005 | 0 | 0 | 48 | . | FALSE | . | . | 1 | . | . | . | .
157006 | Gas_Combustion_Turbine | Gas | OR_WA_BPA | 40 | FALSE | FALSE | 11.886 | 2.1611 | 0 | 157006 | 0.06 | 0.04 | 424 | . | FALSE | . | . | 1 | . | . | . | .
157007 | Bio_Gas_Internal_Combustion_Engine_Cogen | Bio_Gas | CA_PGE_CEN | 20 | FALSE | TRUE | 10.439 | 16.0398 | 0 | 157007 | 0.04 | 0.11 | 2 | . | TRUE | . | . | 1 | . | . | . | .
157008 | CCGT | Gas | CA_SCE_S | 40 | FALSE | FALSE | 12.364 | 4.499 | 0 | 157008 | 0.06 | 0.04 | 678 | . | FALSE | . | . | 1 | . | . | . | .
157009 | Bio_Gas_Internal_Combustion_Engine | Bio_Gas | AZ_NM_N | 20 | FALSE | FALSE | 10.439 | 5.75 | 0 | 157009 | 0.06 | 0.04 | 1.2 | . | FALSE | . | . | 1 | . | . | . | .
157010 | Bio_Gas_Internal_Combustion_Engine | Bio_Gas | CA_PGE_S | 20 | FALSE | FALSE | 10.439 | 5.75 | 0 | 157010 | 0.06 | 0.04 | 1 | . | FALSE | . | . | 1 | . | . | . | .
157011 | Bio_Gas_Internal_Combustion_Engine | Bio_Gas | CA_PGE_S | 20 | FALSE | FALSE | 10.439 | 5.75 | 0 | 157011 | 0.06 | 0.04 | 1 | . | FALSE | . | . | 1 | . | . | . | .
157012 | CCGT | Gas | CA_SCE_S | 40 | FALSE | FALSE | 12.364 | 4.499 | 0 | 157012 | 0.06 | 0.04 | 678 | . | FALSE | . | . | 1 | . | . | . | .
157013 | Central_PV | Solar | AZ_APS_SW | 20 | TRUE | FALSE | . | 0 | 0 | 157013 | 0 | 0 | 1.8 | . | FALSE | . | . | 1 | . | . | . | .
157014 | Central_PV | Solar | AZ_APS_SW | 20 | TRUE | FALSE | . | 0 | 0 | 157014 | 0 | 0 | 150 | . | FALSE | . | . | 1 | . | . | . | .
157015 | Battery_Storage | Electricity | AZ_APS_SW | 10 | FALSE | FALSE | . | 0 | 0 | 157015 | 0.01 | 0.02 | 10 | . | FALSE | 0.75 | 1 | 1 | . | . | . | .
157016 | Central_PV | Solar | AZ_SE | 20 | TRUE | FALSE | . | 0 | 0 | 157016 | 0 | 0 | 1.1 | . | FALSE | . | . | 1 | . | . | . | .
157017 | Battery_Storage | Electricity | CA_PGE_CEN | 10 | FALSE | FALSE | . | 0 | 0 | 157017 | 0.01 | 0.02 | 300 | . | FALSE | 0.75 | 1 | 1 | . | . | . | .
157018 | Wind | Wind | CA_PGE_CEN | 20 | TRUE | FALSE | . | 0 | 0 | 157018 | 0 | 0 | 1.8 | . | FALSE | . | . | 1 | . | . | . | .
157019 | Battery_Storage | Electricity | CA_PGE_CEN | 10 | FALSE | FALSE | . | 0 | 0 | 157019 | 0.01 | 0.02 | 182.5 | . | FALSE | 0.75 | 1 | 1 | . | . | . | .
157020 | Wind | Wind | CA_PGE_CEN | 20 | TRUE | FALSE | . | 0 | 0 | 157020 | 0 | 0 | 5.6 | . | FALSE | . | . | 1 | . | . | . | .
157021 | Central_PV | Solar | CA_PGE_N | 20 | TRUE | FALSE | . | 0 | 0 | 157021 | 0 | 0 | 2.1 | . | FALSE | . | . | 1 | . | . | . | .
157022 | Central_PV | Solar | OR_PDX | 20 | TRUE | FALSE | . | 0 | 0 | 157022 | 0 | 0 | 2.2 | . | FALSE | . | . | 1 | . | . | . | .
157024 | Wind | Wind | CA_IID | 20 | TRUE | FALSE | . | 0 | 0 | 157024 | 0 | 0 | 40 | . | FALSE | . | . | 1 | . | . | . | .
157025 | Central_PV | Solar | CA_IID | 20 | TRUE | FALSE | . | 0 | 0 | 157025 | 0 | 0 | 580 | . | FALSE | . | . | 1 | . | . | . | .
157026 | Central_PV | Solar | CA_IID | 20 | TRUE | FALSE | . | 0 | 0 | 157026 | 0 | 0 | 124.8 | . | FALSE | . | . | 1 | . | . | . | .
157027 | Central_PV | Solar | CA_IID | 20 | TRUE | FALSE | . | 0 | 0 | 157027 | 0 | 0 | 124.8 | . | FALSE | . | . | 1 | . | . | . | .
157028 | Central_PV | Solar | CA_IID | 20 | TRUE | FALSE | . | 0 | 0 | 157028 | 0 | 0 | 150 | . | FALSE | . | . | 1 | . | . | . | .
157029 | Central_PV | Solar | CA_IID | 20 | TRUE | FALSE | . | 0 | 0 | 157029 | 0 | 0 | 225 | . | FALSE | . | . | 1 | . | . | . | .
157030 | Battery_Storage | Electricity | CA_IID | 10 | FALSE | FALSE | . | 0 | 0 | 157030 | 0.01 | 0.02 | 3 | . | FALSE | 0.75 | 1 | 1 | . | . | . | .
157031 | Battery_Storage | Electricity | CA_PGE_BAY | 10 | FALSE | FALSE | . | 0 | 0 | 157031 | 0.01 | 0.02 | 0.5 | . | FALSE | 0.75 | 1 | 1 | . | . | . | .
157032 | Central_PV | Solar | CA_PGE_BAY | 20 | TRUE | FALSE | . | 0 | 0 | 157032 | 0 | 0 | 1.3 | . | FALSE | . | . | 1 | . | . | . | .
157033 | Central_PV | Solar | CA_IID | 20 | TRUE | FALSE | . | 0 | 0 | 157033 | 0 | 0 | 30 | . | FALSE | . | . | 1 | . | . | . | .
157034 | Central_PV | Solar | CA_PGE_N | 20 | TRUE | FALSE | . | 0 | 0 | 157034 | 0 | 0 | 1 | . | FALSE | . | . | 1 | . | . | . | .
157035 | Central_PV | Solar | CA_PGE_N | 20 | TRUE | FALSE | . | 0 | 0 | 157035 | 0 | 0 | 1.5 | . | FALSE | . | . | 1 | . | . | . | .
157036 | Central_PV | Solar | CA_SDGE | 20 | TRUE | FALSE | . | 0 | 0 | 157036 | 0 | 0 | 80 | . | FALSE | . | . | 1 | . | . | . | .
157037 | Battery_Storage | Electricity | CA_SDGE | 10 | FALSE | FALSE | . | 0 | 0 | 157037 | 0.01 | 0.02 | 1 | . | FALSE | 0.75 | 1 | 1 | . | . | . | .
157038 | Battery_Storage | Electricity | CA_SDGE | 10 | FALSE | FALSE | . | 0 | 0 | 157038 | 0.01 | 0.02 | 6.5 | . | FALSE | 0.75 | 1 | 1 | . | . | . | .
157039 | Wind | Wind | MT_NE | 20 | TRUE | FALSE | . | 0 | 0 | 157039 | 0 | 0 | 80 | . | FALSE | . | . | 1 | . | . | . | .
157040 | Central_PV | Solar | UT_N | 20 | TRUE | FALSE | . | 0 | 0 | 157040 | 0 | 0 | 1.5 | . | FALSE | . | . | 1 | . | . | . | .
157041 | Wind | Wind | WA_W | 20 | TRUE | FALSE | . | 0 | 0 | 157041 | 0 | 0 | 127.5 | . | FALSE | . | . | 1 | . | . | . | .
157042 | Wind | Wind | WY_SE | 20 | TRUE | FALSE | . | 0 | 0 | 157042 | 0 | 0 | 3000 | . | FALSE | . | . | 1 | . | . | . | .
157043 | Wind | Wind | NM_N | 20 | TRUE | FALSE | . | 0 | 0 | 157043 | 0 | 0 | 180 | . | FALSE | . | . | 1 | . | . | . | .
157044 | Central_PV | Solar | CA_PGE_S | 20 | TRUE | FALSE | . | 0 | 0 | 157044 | 0 | 0 | 20 | . | FALSE | . | . | 1 | . | . | . | .
157045 | Central_PV | Solar | CA_PGE_S | 20 | TRUE | FALSE | . | 0 | 0 | 157045 | 0 | 0 | 20 | . | FALSE | . | . | 1 | . | . | . | .
157046 | Central_PV | Solar | CA_PGE_S | 20 | TRUE | FALSE | . | 0 | 0 | 157046 | 0 | 0 | 151 | . | FALSE | . | . | 1 | . | . | . | .
157047 | Central_PV | Solar | CA_PGE_S | 20 | TRUE | FALSE | . | 0 | 0 | 157047 | 0 | 0 | 20 | . | FALSE | . | . | 1 | . | . | . | .
157048 | Central_PV | Solar | CA_PGE_S | 20 | TRUE | FALSE | . | 0 | 0 | 157048 | 0 | 0 | 100 | . | FALSE | . | . | 1 | . | . | . | .
157049 | Central_PV | Solar | CA_PGE_S | 20 | TRUE | FALSE | . | 0 | 0 | 157049 | 0 | 0 | 75 | . | FALSE | . | . | 1 | . | . | . | .
157050 | Central_PV | Solar | CA_PGE_S | 20 | TRUE | FALSE | . | 0 | 0 | 157050 | 0 | 0 | 90 | . | FALSE | . | . | 1 | . | . | . | .
157051 | Wind | Wind | CA_PGE_S | 20 | TRUE | FALSE | . | 0 | 0 | 157051 | 0 | 0 | 131.1 | . | FALSE | . | . | 1 | . | . | . | .
157052 | Central_PV | Solar | CA_PGE_S | 20 | TRUE | FALSE | . | 0 | 0 | 157052 | 0 | 0 | 111.2 | . | FALSE | . | . | 1 | . | . | . | .
157053 | Central_PV | Solar | CA_PGE_CEN | 20 | TRUE | FALSE | . | 0 | 0 | 157053 | 0 | 0 | 200 | . | FALSE | . | . | 1 | . | . | . | .
157054 | Wind | Wind | MT_SE | 20 | TRUE | FALSE | . | 0 | 0 | 157054 | 0 | 0 | 80 | . | FALSE | . | . | 1 | . | . | . | .
157055 | Wind | Wind | MT_SE | 20 | TRUE | FALSE | . | 0 | 0 | 157055 | 0 | 0 | 80 | . | FALSE | . | . | 1 | . | . | . | .
157056 | Wind | Wind | MT_SE | 20 | TRUE | FALSE | . | 0 | 0 | 157056 | 0 | 0 | 80 | . | FALSE | . | . | 1 | . | . | . | .
157057 | Central_PV | Solar | NV_N | 20 | TRUE | FALSE | . | 0 | 0 | 157057 | 0 | 0 | 103.4 | . | FALSE | . | . | 1 | . | . | . | .
157058 | Central_PV | Solar | CA_PGE_CEN | 20 | TRUE | FALSE | . | 0 | 0 | 157058 | 0 | 0 | 40 | . | FALSE | . | . | 1 | . | . | . | .
157059 | Central_PV | Solar | CA_PGE_CEN | 20 | TRUE | FALSE | . | 0 | 0 | 157059 | 0 | 0 | 20 | . | FALSE | . | . | 1 | . | . | . | .
157060 | Central_PV | Solar | CA_PGE_CEN | 20 | TRUE | FALSE | . | 0 | 0 | 157060 | 0 | 0 | 50 | . | FALSE | . | . | 1 | . | . | . | .
157061 | Battery_Storage | Electricity | CA_PGE_CEN | 10 | FALSE | FALSE | . | 0 | 0 | 157061 | 0.01 | 0.02 | 40 | . | FALSE | 0.75 | 1 | 1 | . | . | . | .
157062 | Central_PV | Solar | CA_PGE_CEN | 20 | TRUE | FALSE | . | 0 | 0 | 157062 | 0 | 0 | 201 | . | FALSE | . | . | 1 | . | . | . | .
157063 | Central_PV | Solar | CA_PGE_S | 20 | TRUE | FALSE | . | 0 | 0 | 157063 | 0 | 0 | 150 | . | FALSE | . | . | 1 | . | . | . | .
157064 | Central_PV | Solar | CA_SCE_S | 20 | TRUE | FALSE | . | 0 | 0 | 157064 | 0 | 0 | 18.5 | . | FALSE | . | . | 1 | . | . | . | .
157065 | Battery_Storage | Electricity | CA_SCE_S | 10 | FALSE | FALSE | . | 0 | 0 | 157065 | 0.01 | 0.02 | 100 | . | FALSE | 0.75 | 1 | 1 | . | . | . | .
157066 | Central_PV | Solar | CA_SCE_S | 20 | TRUE | FALSE | . | 0 | 0 | 157066 | 0 | 0 | 20 | . | FALSE | . | . | 1 | . | . | . | .
157067 | Central_PV | Solar | CA_SCE_S | 20 | TRUE | FALSE | . | 0 | 0 | 157067 | 0 | 0 | 100 | . | FALSE | . | . | 1 | . | . | . | .
157068 | Central_PV | Solar | AZ_APS_SW | 20 | TRUE | FALSE | . | 0 | 0 | 157068 | 0 | 0 | 200 | . | FALSE | . | . | 1 | . | . | . | .
157069 | Battery_Storage | Electricity | CA_PGE_S | 10 | FALSE | FALSE | . | 0 | 0 | 157069 | 0.01 | 0.02 | 10 | . | FALSE | 0.75 | 1 | 1 | . | . | . | .
157070 | Central_PV | Solar | CA_PGE_S | 20 | TRUE | FALSE | . | 0 | 0 | 157070 | 0 | 0 | 123 | . | FALSE | . | . | 1 | . | . | . | .
157071 | Central_PV | Solar | CA_PGE_S | 20 | TRUE | FALSE | . | 0 | 0 | 157071 | 0 | 0 | 150 | . | FALSE | . | . | 1 | . | . | . | .
157072 | Central_PV | Solar | CA_PGE_S | 20 | TRUE | FALSE | . | 0 | 0 | 157072 | 0 | 0 | 19.9 | . | FALSE | . | . | 1 | . | . | . | .
157073 | Central_PV | Solar | CA_PGE_S | 20 | TRUE | FALSE | . | 0 | 0 | 157073 | 0 | 0 | 250 | . | FALSE | . | . | 1 | . | . | . | .
157074 | Battery_Storage | Electricity | NV_S | 10 | FALSE | FALSE | . | 0 | 0 | 157074 | 0.01 | 0.02 | 20 | . | FALSE | 0.75 | 1 | 1 | . | . | . | .
157075 | Central_PV | Solar | NV_S | 20 | TRUE | FALSE | . | 0 | 0 | 157075 | 0 | 0 | 180 | . | FALSE | . | . | 1 | . | . | . | .
157076 | Central_PV | Solar | NV_S | 20 | TRUE | FALSE | . | 0 | 0 | 157076 | 0 | 0 | 100 | . | FALSE | . | . | 1 | . | . | . | .
157077 | Central_PV | Solar | NV_S | 20 | TRUE | FALSE | . | 0 | 0 | 157077 | 0 | 0 | 200 | . | FALSE | . | . | 1 | . | . | . | .
157078 | Central_PV | Solar | NV_S | 20 | TRUE | FALSE | . | 0 | 0 | 157078 | 0 | 0 | 25 | . | FALSE | . | . | 1 | . | . | . | .
157079 | Central_PV | Solar | NV_S | 20 | TRUE | FALSE | . | 0 | 0 | 157079 | 0 | 0 | 25 | . | FALSE | . | . | 1 | . | . | . | .
157080 | Central_PV | Solar | NV_S | 20 | TRUE | FALSE | . | 0 | 0 | 157080 | 0 | 0 | 50 | . | FALSE | . | . | 1 | . | . | . | .
157081 | Battery_Storage | Electricity | CA_SCE_S | 10 | FALSE | FALSE | . | 0 | 0 | 157081 | 0.01 | 0.02 | 2.4 | . | FALSE | 0.75 | 1 | 1 | . | . | . | .
157082 | Battery_Storage | Electricity | CA_SCE_S | 10 | FALSE | FALSE | . | 0 | 0 | 157082 | 0.01 | 0.02 | 27.8 | . | FALSE | 0.75 | 1 | 1 | . | . | . | .
157083 | Battery_Storage | Electricity | CA_SCE_S | 10 | FALSE | FALSE | . | 0 | 0 | 157083 | 0.01 | 0.02 | 1.4 | . | FALSE | 0.75 | 1 | 1 | . | . | . | .
157084 | Battery_Storage | Electricity | CA_SCE_S | 10 | FALSE | FALSE | . | 0 | 0 | 157084 | 0.01 | 0.02 | 9 | . | FALSE | 0.75 | 1 | 1 | . | . | . | .
157085 | Battery_Storage | Electricity | CA_SCE_S | 10 | FALSE | FALSE | . | 0 | 0 | 157085 | 0.01 | 0.02 | 6 | . | FALSE | 0.75 | 1 | 1 | . | . | . | .
157086 | Battery_Storage | Electricity | CA_SCE_S | 10 | FALSE | FALSE | . | 0 | 0 | 157086 | 0.01 | 0.02 | 15 | . | FALSE | 0.75 | 1 | 1 | . | . | . | .
157087 | Central_PV | Solar | NV_N | 20 | TRUE | FALSE | . | 0 | 0 | 157087 | 0 | 0 | 7.3 | . | FALSE | . | . | 1 | . | . | . | .
157088 | Wind | Wind | NM_N | 20 | TRUE | FALSE | . | 0 | 0 | 157088 | 0 | 0 | 166 | . | FALSE | . | . | 1 | . | . | . | .
157089 | Wind | Wind | OR_WA_BPA | 20 | TRUE | FALSE | . | 0 | 0 | 157089 | 0 | 0 | 60 | . | FALSE | . | . | 1 | . | . | . | .
157091 | Central_PV | Solar | NV_N | 20 | TRUE | FALSE | . | 0 | 0 | 157091 | 0 | 0 | 101 | . | FALSE | . | . | 1 | . | . | . | .
157092 | Central_PV | Solar | CA_SMUD | 20 | TRUE | FALSE | . | 0 | 0 | 157092 | 0 | 0 | 1.3 | . | FALSE | . | . | 1 | . | . | . | .
157093 | Battery_Storage | Electricity | CA_PGE_N | 10 | FALSE | FALSE | . | 0 | 0 | 157093 | 0.01 | 0.02 | 1 | . | FALSE | 0.75 | 1 | 1 | . | . | . | .
157094 | Central_PV | Solar | CA_PGE_N | 20 | TRUE | FALSE | . | 0 | 0 | 157094 | 0 | 0 | 3 | . | FALSE | . | . | 1 | . | . | . | .
157095 | Battery_Storage | Electricity | CA_PGE_CEN | 10 | FALSE | FALSE | . | 0 | 0 | 157095 | 0.01 | 0.02 | 25 | . | FALSE | 0.75 | 1 | 1 | . | . | . | .
157096 | Battery_Storage | Electricity | CA_PGE_CEN | 10 | FALSE | FALSE | . | 0 | 0 | 157096 | 0.01 | 0.02 | 10 | . | FALSE | 0.75 | 1 | 1 | . | . | . | .
157098 | Wind | Wind | MT_SW | 20 | TRUE | FALSE | . | 0 | 0 | 157098 | 0 | 0 | 80 | . | FALSE | . | . | 1 | . | . | . | .
157099 | Central_PV | Solar | CO_DEN | 20 | TRUE | FALSE | . | 0 | 0 | 157099 | 0 | 0 | 80 | . | FALSE | . | . | 1 | . | . | . | .
157100 | Central_PV | Solar | CO_DEN | 20 | TRUE | FALSE | . | 0 | 0 | 157100 | 0 | 0 | 1.5 | . | FALSE | . | . | 1 | . | . | . | .
157101 | Central_PV | Solar | CO_DEN | 20 | TRUE | FALSE | . | 0 | 0 | 157101 | 0 | 0 | 4.6 | . | FALSE | . | . | 1 | . | . | . | .
157102 | Central_PV | Solar | WA_N_CEN | 20 | TRUE | FALSE | . | 0 | 0 | 157102 | 0 | 0 | 5 | . | FALSE | . | . | 1 | . | . | . | .
157103 | Central_PV | Solar | WA_N_CEN | 20 | TRUE | FALSE | . | 0 | 0 | 157103 | 0 | 0 | 5 | . | FALSE | . | . | 1 | . | . | . | .
157104 | Central_PV | Solar | WA_N_CEN | 20 | TRUE | FALSE | . | 0 | 0 | 157104 | 0 | 0 | 5 | . | FALSE | . | . | 1 | . | . | . | .
157105 | Central_PV | Solar | WA_N_CEN | 20 | TRUE | FALSE | . | 0 | 0 | 157105 | 0 | 0 | 5 | . | FALSE | . | . | 1 | . | . | . | .
157106 | Central_PV | Solar | WA_N_CEN | 20 | TRUE | FALSE | . | 0 | 0 | 157106 | 0 | 0 | 5 | . | FALSE | . | . | 1 | . | . | . | .
157107 | Central_PV | Solar | ID_S_OR_E | 20 | TRUE | FALSE | . | 0 | 0 | 157107 | 0 | 0 | 2 | . | FALSE | . | . | 1 | . | . | . | .
157108 | Central_PV | Solar | CO_NW | 20 | TRUE | FALSE | . | 0 | 0 | 157108 | 0 | 0 | 1.5 | . | FALSE | . | . | 1 | . | . | . | .
157109 | Central_PV | Solar | CO_DEN | 20 | TRUE | FALSE | . | 0 | 0 | 157109 | 0 | 0 | 1.5 | . | FALSE | . | . | 1 | . | . | . | .
157110 | Central_PV | Solar | CO_DEN | 20 | TRUE | FALSE | . | 0 | 0 | 157110 | 0 | 0 | 1.5 | . | FALSE | . | . | 1 | . | . | . | .
157111 | Central_PV | Solar | CO_DEN | 20 | TRUE | FALSE | . | 0 | 0 | 157111 | 0 | 0 | 1.5 | . | FALSE | . | . | 1 | . | . | . | .
157112 | Central_PV | Solar | CO_DEN | 20 | TRUE | FALSE | . | 0 | 0 | 157112 | 0 | 0 | 1.5 | . | FALSE | . | . | 1 | . | . | . | .
157113 | Wind | Wind | CO_DEN | 20 | TRUE | FALSE | . | 0 | 0 | 157113 | 0 | 0 | 170 | . | FALSE | . | . | 1 | . | . | . | .
157114 | Central_PV | Solar | CO_NW | 20 | TRUE | FALSE | . | 0 | 0 | 157114 | 0 | 0 | 2 | . | FALSE | . | . | 1 | . | . | . | .
157115 | Central_PV | Solar | OR_E | 20 | TRUE | FALSE | . | 0 | 0 | 157115 | 0 | 0 | 5.6 | . | FALSE | . | . | 1 | . | . | . | .
157116 | Central_PV | Solar | UT_N | 20 | TRUE | FALSE | . | 0 | 0 | 157116 | 0 | 0 | 57.6 | . | FALSE | . | . | 1 | . | . | . | .
157117 | Central_PV | Solar | CA_PGE_BAY | 20 | TRUE | FALSE | . | 0 | 0 | 157117 | 0 | 0 | 50 | . | FALSE | . | . | 1 | . | . | . | .
157118 | Central_PV | Solar | NM_N | 20 | TRUE | FALSE | . | 0 | 0 | 157118 | 0 | 0 | 10 | . | FALSE | . | . | 1 | . | . | . | .
157119 | Central_PV | Solar | NM_N | 20 | TRUE | FALSE | . | 0 | 0 | 157119 | 0 | 0 | 10 | . | FALSE | . | . | 1 | . | . | . | .
157120 | Central_PV | Solar | UT_S | 20 | TRUE | FALSE | . | 0 | 0 | 157120 | 0 | 0 | 58 | . | FALSE | . | . | 1 | . | . | . | .
157121 | Central_PV | Solar | UT_S | 20 | TRUE | FALSE | . | 0 | 0 | 157121 | 0 | 0 | 122 | . | FALSE | . | . | 1 | . | . | . | .
157122 | Wind | Wind | CO_E | 20 | TRUE | FALSE | . | 0 | 0 | 157122 | 0 | 0 | 104 | . | FALSE | . | . | 1 | . | . | . | .
157123 | Central_PV | Solar | CO_E | 20 | TRUE | FALSE | . | 0 | 0 | 157123 | 0 | 0 | 60 | . | FALSE | . | . | 1 | . | . | . | .
157124 | Central_PV | Solar | UT_S | 20 | TRUE | FALSE | . | 0 | 0 | 157124 | 0 | 0 | 100 | . | FALSE | . | . | 1 | . | . | . | .
157125 | Central_PV | Solar | UT_S | 20 | TRUE | FALSE | . | 0 | 0 | 157125 | 0 | 0 | 80 | . | FALSE | . | . | 1 | . | . | . | .
157126 | Central_PV | Solar | CO_DEN | 20 | TRUE | FALSE | . | 0 | 0 | 157126 | 0 | 0 | 1.6 | . | FALSE | . | . | 1 | . | . | . | .
157127 | Battery_Storage | Electricity | OR_WA_BPA | 10 | FALSE | FALSE | . | 0 | 0 | 157127 | 0.01 | 0.02 | 30 | . | FALSE | 0.75 | 1 | 1 | . | . | . | .
157128 | Central_PV | Solar | OR_WA_BPA | 20 | TRUE | FALSE | . | 0 | 0 | 157128 | 0 | 0 | 50 | . | FALSE | . | . | 1 | . | . | . | .
157129 | Wind | Wind | OR_WA_BPA | 20 | TRUE | FALSE | . | 0 | 0 | 157129 | 0 | 0 | 300 | . | FALSE | . | . | 1 | . | . | . | .
157130 | Wind | Wind | OR_WA_BPA | 20 | TRUE | FALSE | . | 0 | 0 | 157130 | 0 | 0 | 40 | . | FALSE | . | . | 1 | . | . | . | .
157131 | Battery_Storage | Electricity | CA_PGE_S | 10 | FALSE | FALSE | . | 0 | 0 | 157131 | 0.01 | 0.02 | 10 | . | FALSE | 0.75 | 1 | 1 | . | . | . | .
157132 | Central_PV | Solar | CA_PGE_BAY | 20 | TRUE | FALSE | . | 0 | 0 | 157132 | 0 | 0 | 2.5 | . | FALSE | . | . | 1 | . | . | . | .
157133 | Central_PV | Solar | UT_S | 20 | TRUE | FALSE | . | 0 | 0 | 157133 | 0 | 0 | 99 | . | FALSE | . | . | 1 | . | . | . | .
157134 | Central_PV | Solar | OR_E | 20 | TRUE | FALSE | . | 0 | 0 | 157134 | 0 | 0 | 10 | . | FALSE | . | . | 1 | . | . | . | .
157135 | Central_PV | Solar | OR_E | 20 | TRUE | FALSE | . | 0 | 0 | 157135 | 0 | 0 | 10 | . | FALSE | . | . | 1 | . | . | . | .
157136 | Central_PV | Solar | OR_E | 20 | TRUE | FALSE | . | 0 | 0 | 157136 | 0 | 0 | 10 | . | FALSE | . | . | 1 | . | . | . | .
157137 | Central_PV | Solar | OR_E | 20 | TRUE | FALSE | . | 0 | 0 | 157137 | 0 | 0 | 10 | . | FALSE | . | . | 1 | . | . | . | .
157138 | Central_PV | Solar | OR_E | 20 | TRUE | FALSE | . | 0 | 0 | 157138 | 0 | 0 | 10 | . | FALSE | . | . | 1 | . | . | . | .
157139 | Battery_Storage | Electricity | CA_SCE_CEN | 10 | FALSE | FALSE | . | 0 | 0 | 157139 | 0.01 | 0.02 | 2 | . | FALSE | 0.75 | 1 | 1 | . | . | . | .
157140 | Central_PV | Solar | NV_N | 20 | TRUE | FALSE | . | 0 | 0 | 157140 | 0 | 0 | 190 | . | FALSE | . | . | 1 | . | . | . | .
157141 | Wind | Wind | WA_N_CEN | 20 | TRUE | FALSE | . | 0 | 0 | 157141 | 0 | 0 | 144 | . | FALSE | . | . | 1 | . | . | . | .
157142 | Wind | Wind | MT_NE | 20 | TRUE | FALSE | . | 0 | 0 | 157142 | 0 | 0 | 80 | . | FALSE | . | . | 1 | . | . | . | .
157824 | Hydro_NonPumped | Water | CAN_ALB | 200 | FALSE | FALSE | . | 0 | 0 | 157824 | 0.05 | 0.05 | 11.3 | 0 | FALSE | . | . | 1 | . | . | . | .
157825 | Hydro_NonPumped | Water | CAN_ALB | 200 | FALSE | FALSE | . | 0 | 0 | 157825 | 0.05 | 0.05 | 16 | 0 | FALSE | . | . | 1 | . | . | . | .
157826 | Hydro_NonPumped | Water | CAN_ALB | 200 | FALSE | FALSE | . | 0 | 0 | 157826 | 0.05 | 0.05 | 3 | 0 | FALSE | . | . | 1 | . | . | . | .
157827 | Hydro_NonPumped | Water | CAN_ALB | 200 | FALSE | FALSE | . | 0 | 0 | 157827 | 0.05 | 0.05 | 120 | 0 | FALSE | . | . | 1 | . | . | . | .
157828 | Hydro_NonPumped | Water | CAN_ALB | 200 | FALSE | FALSE | . | 0 | 0 | 157828 | 0.05 | 0.05 | 200 | 0 | FALSE | . | . | 1 | . | . | . | .
157829 | Hydro_NonPumped | Water | CAN_ALB | 200 | FALSE | FALSE | . | 0 | 0 | 157829 | 0.05 | 0.05 | 162 | 0 | FALSE | . | . | 1 | . | . | . | .
157830 | Hydro_NonPumped | Water | CAN_ALB | 200 | FALSE | FALSE | . | 0 | 0 | 157830 | 0.05 | 0.05 | 34 | 0 | FALSE | . | . | 1 | . | . | . | .
157831 | Hydro_NonPumped | Water | CAN_ALB | 200 | FALSE | FALSE | . | 0 | 0 | 157831 | 0.05 | 0.05 | 11 | 0 | FALSE | . | . | 1 | . | . | . | .
157832 | Hydro_NonPumped | Water | CAN_ALB | 200 | FALSE | FALSE | . | 0 | 0 | 157832 | 0.05 | 0.05 | 16.8 | 0 | FALSE | . | . | 1 | . | . | . | .
157833 | Hydro_NonPumped | Water | CAN_ALB | 200 | FALSE | FALSE | . | 0 | 0 | 157833 | 0.05 | 0.05 | 59 | 0 | FALSE | . | . | 1 | . | . | . | .
157834 | Hydro_NonPumped | Water | CAN_ALB | 200 | FALSE | FALSE | . | 0 | 0 | 157834 | 0.05 | 0.05 | 18 | 0 | FALSE | . | . | 1 | . | . | . | .
157835 | Hydro_NonPumped | Water | CAN_ALB | 200 | FALSE | FALSE | . | 0 | 0 | 157835 | 0.05 | 0.05 | 5 | 0 | FALSE | . | . | 1 | . | . | . | .
157836 | Hydro_NonPumped | Water | CAN_ALB | 200 | FALSE | FALSE | . | 0 | 0 | 157836 | 0.05 | 0.05 | 7 | 0 | FALSE | . | . | 1 | . | . | . | .
157837 | Hydro_NonPumped | Water | CAN_ALB | 200 | FALSE | FALSE | . | 0 | 0 | 157837 | 0.05 | 0.05 | 16.8 | 0 | FALSE | . | . | 1 | . | . | . | .
157838 | Hydro_NonPumped | Water | CAN_ALB | 200 | FALSE | FALSE | . | 0 | 0 | 157838 | 0.05 | 0.05 | 32.2 | 0 | FALSE | . | . | 1 | . | . | . | .
157839 | Hydro_NonPumped | Water | CAN_ALB | 200 | FALSE | FALSE | . | 0 | 0 | 157839 | 0.05 | 0.05 | 12.5 | 0 | FALSE | . | . | 1 | . | . | . | .
157840 | Hydro_NonPumped | Water | CAN_ALB | 200 | FALSE | FALSE | . | 0 | 0 | 157840 | 0.05 | 0.05 | 18 | 0 | FALSE | . | . | 1 | . | . | . | .
157841 | Hydro_NonPumped | Water | CAN_ALB | 200 | FALSE | FALSE | . | 0 | 0 | 157841 | 0.05 | 0.05 | 47.3 | 0 | FALSE | . | . | 1 | . | . | . | .
157842 | Hydro_NonPumped | Water | CAN_ALB | 200 | FALSE | FALSE | . | 0 | 0 | 157842 | 0.05 | 0.05 | 104 | 0 | FALSE | . | . | 1 | . | . | . | .
157843 | Hydro_NonPumped | Water | CAN_ALB | 200 | FALSE | FALSE | . | 0 | 0 | 157843 | 0.05 | 0.05 | 12.6 | 0 | FALSE | . | . | 1 | . | . | . | .
157844 | Hydro_NonPumped | Water | CAN_ALB | 200 | FALSE | FALSE | . | 0 | 0 | 157844 | 0.05 | 0.05 | 2.7 | 0 | FALSE | . | . | 1 | . | . | . | .
157845 | Hydro_NonPumped | Water | CAN_ALB | 200 | FALSE | FALSE | . | 0 | 0 | 157845 | 0.05 | 0.05 | 2.8 | 0 | FALSE | . | . | 1 | . | . | . | .
157846 | Hydro_NonPumped | Water | CAN_BC | 200 | FALSE | FALSE | . | 0 | 0 | 157846 | 0.05 | 0.05 | 24 | 0 | FALSE | . | . | 1 | . | . | . | .
157847 | Hydro_NonPumped | Water | CAN_BC | 200 | FALSE | FALSE | . | 0 | 0 | 157847 | 0.05 | 0.05 | 9 | 0 | FALSE | . | . | 1 | . | . | . | .
157848 | Hydro_NonPumped | Water | CAN_BC | 200 | FALSE | FALSE | . | 0 | 0 | 157848 | 0.05 | 0.05 | 9 | 0 | FALSE | . | . | 1 | . | . | . | .
157849 | Hydro_NonPumped | Water | CAN_BC | 200 | FALSE | FALSE | . | 0 | 0 | 157849 | 0.05 | 0.05 | 166 | 0 | FALSE | . | . | 1 | . | . | . | .
157850 | Hydro_NonPumped | Water | CAN_BC | 200 | FALSE | FALSE | . | 0 | 0 | 157850 | 0.05 | 0.05 | 49.8 | 0 | FALSE | . | . | 1 | . | . | . | .
157851 | Hydro_NonPumped | Water | CAN_BC | 200 | FALSE | FALSE | . | 0 | 0 | 157851 | 0.05 | 0.05 | 27 | 0 | FALSE | . | . | 1 | . | . | . | .
157852 | Hydro_NonPumped | Water | CAN_BC | 200 | FALSE | FALSE | . | 0 | 0 | 157852 | 0.05 | 0.05 | 19 | 0 | FALSE | . | . | 1 | . | . | . | .
157853 | Hydro_NonPumped | Water | CAN_BC | 200 | FALSE | FALSE | . | 0 | 0 | 157853 | 0.05 | 0.05 | 6 | 0 | FALSE | . | . | 1 | . | . | . | .
157854 | Hydro_NonPumped | Water | CAN_BC | 200 | FALSE | FALSE | . | 0 | 0 | 157854 | 0.05 | 0.05 | 200 | 0 | FALSE | . | . | 1 | . | . | . | .
157855 | Hydro_NonPumped | Water | CAN_BC | 200 | FALSE | FALSE | . | 0 | 0 | 157855 | 0.05 | 0.05 | 280 | 0 | FALSE | . | . | 1 | . | . | . | .
157856 | Hydro_NonPumped | Water | CAN_BC | 200 | FALSE | FALSE | . | 0 | 0 | 157856 | 0.05 | 0.05 | 120 | 0 | FALSE | . | . | 1 | . | . | . | .
157857 | Hydro_NonPumped | Water | CAN_BC | 200 | FALSE | FALSE | . | 0 | 0 | 157857 | 0.05 | 0.05 | 160 | 0 | FALSE | . | . | 1 | . | . | . | .
157858 | Hydro_NonPumped | Water | CAN_BC | 200 | FALSE | FALSE | . | 0 | 0 | 157858 | 0.05 | 0.05 | 7.2 | 0 | FALSE | . | . | 1 | . | . | . | .
157859 | Hydro_NonPumped | Water | CAN_BC | 200 | FALSE | FALSE | . | 0 | 0 | 157859 | 0.05 | 0.05 | 55 | 0 | FALSE | . | . | 1 | . | . | . | .
157860 | Hydro_NonPumped | Water | CAN_BC | 200 | FALSE | FALSE | . | 0 | 0 | 157860 | 0.05 | 0.05 | 18 | 0 | FALSE | . | . | 1 | . | . | . | .
157861 | Hydro_NonPumped | Water | CAN_BC | 200 | FALSE | FALSE | . | 0 | 0 | 157861 | 0.05 | 0.05 | 5.5 | 0 | FALSE | . | . | 1 | . | . | . | .
157862 | Hydro_NonPumped | Water | CAN_BC | 200 | FALSE | FALSE | . | 0 | 0 | 157862 | 0.05 | 0.05 | 157 | 0 | FALSE | . | . | 1 | . | . | . | .
157863 | Hydro_NonPumped | Water | CAN_BC | 200 | FALSE | FALSE | . | 0 | 0 | 157863 | 0.05 | 0.05 | 6.5 | 0 | FALSE | . | . | 1 | . | . | . | .
157864 | Hydro_NonPumped | Water | CAN_BC | 200 | FALSE | FALSE | . | 0 | 0 | 157864 | 0.05 | 0.05 | 0.7 | 0 | FALSE | . | . | 1 | . | . | . | .
157865 | Hydro_NonPumped | Water | CAN_BC | 200 | FALSE | FALSE | . | 0 | 0 | 157865 | 0.05 | 0.05 | 1.3 | 0 | FALSE | . | . | 1 | . | . | . | .
157866 | Hydro_NonPumped | Water | CAN_BC | 200 | FALSE | FALSE | . | 0 | 0 | 157866 | 0.05 | 0.05 | 33 | 0 | FALSE | . | . | 1 | . | . | . | .
157867 | Hydro_NonPumped | Water | CAN_BC | 200 | FALSE | FALSE | . | 0 | 0 | 157867 | 0.05 | 0.05 | 40.8 | 0 | FALSE | . | . | 1 | . | . | . | .
157868 | Hydro_NonPumped | Water | CAN_BC | 200 | FALSE | FALSE | . | 0 | 0 | 157868 | 0.05 | 0.05 | 2.8 | 0 | FALSE | . | . | 1 | . | . | . | .
157869 | Hydro_NonPumped | Water | CAN_BC | 200 | FALSE | FALSE | . | 0 | 0 | 157869 | 0.05 | 0.05 | 3 | 0 | FALSE | . | . | 1 | . | . | . | .
157870 | Hydro_NonPumped | Water | CAN_BC | 200 | FALSE | FALSE | . | 0 | 0 | 157870 | 0.05 | 0.05 | 23 | 0 | FALSE | . | . | 1 | . | . | . | .
157871 | Hydro_NonPumped | Water | CAN_BC | 200 | FALSE | FALSE | . | 0 | 0 | 157871 | 0.05 | 0.05 | 0.2 | 0 | FALSE | . | . | 1 | . | . | . | .
157872 | Hydro_NonPumped | Water | CAN_BC | 200 | FALSE | FALSE | . | 0 | 0 | 157872 | 0.05 | 0.05 | 146.1 | 0 | FALSE | . | . | 1 | . | . | . | .
157873 | Hydro_NonPumped | Water | CAN_BC | 200 | FALSE | FALSE | . | 0 | 0 | 157873 | 0.05 | 0.05 | 12 | 0 | FALSE | . | . | 1 | . | . | . | .
157874 | Hydro_NonPumped | Water | CAN_BC | 200 | FALSE | FALSE | . | 0 | 0 | 157874 | 0.05 | 0.05 | 7 | 0 | FALSE | . | . | 1 | . | . | . | .
157875 | Hydro_NonPumped | Water | CAN_BC | 200 | FALSE | FALSE | . | 0 | 0 | 157875 | 0.05 | 0.05 | 23 | 0 | FALSE | . | . | 1 | . | . | . | .
157876 | Hydro_NonPumped | Water | CAN_BC | 200 | FALSE | FALSE | . | 0 | 0 | 157876 | 0.05 | 0.05 | 7.5 | 0 | FALSE | . | . | 1 | . | . | . | .
157877 | Hydro_NonPumped | Water | CAN_BC | 200 | FALSE | FALSE | . | 0 | 0 | 157877 | 0.05 | 0.05 | 10.4 | 0 | FALSE | . | . | 1 | . | . | . | .
157878 | Hydro_NonPumped | Water | CAN_BC | 200 | FALSE | FALSE | . | 0 | 0 | 157878 | 0.05 | 0.05 | 2730 | 0 | FALSE | . | . | 1 | . | . | . | .
157879 | Hydro_NonPumped | Water | CAN_BC | 200 | FALSE | FALSE | . | 0 | 0 | 157879 | 0.05 | 0.05 | 6 | 0 | FALSE | . | . | 1 | . | . | . | .
157880 | Hydro_NonPumped | Water | CAN_BC | 200 | FALSE | FALSE | . | 0 | 0 | 157880 | 0.05 | 0.05 | 126 | 0 | FALSE | . | . | 1 | . | . | . | .
157881 | Hydro_NonPumped | Water | CAN_BC | 200 | FALSE | FALSE | . | 0 | 0 | 157881 | 0.05 | 0.05 | 170 | 0 | FALSE | . | . | 1 | . | . | . | .
157882 | Hydro_NonPumped | Water | CAN_BC | 200 | FALSE | FALSE | . | 0 | 0 | 157882 | 0.05 | 0.05 | 148 | 0 | FALSE | . | . | 1 | . | . | . | .
157883 | Hydro_NonPumped | Water | CAN_BC | 200 | FALSE | FALSE | . | 0 | 0 | 157883 | 0.05 | 0.05 | 580 | 0 | FALSE | . | . | 1 | . | . | . | .
157884 | Hydro_NonPumped | Water | CAN_BC | 200 | FALSE | FALSE | . | 0 | 0 | 157884 | 0.05 | 0.05 | 47 | 0 | FALSE | . | . | 1 | . | . | . | .
157885 | Hydro_NonPumped | Water | CAN_BC | 200 | FALSE | FALSE | . | 0 | 0 | 157885 | 0.05 | 0.05 | 25 | 0 | FALSE | . | . | 1 | . | . | . | .
157886 | Hydro_NonPumped | Water | CAN_BC | 200 | FALSE | FALSE | . | 0 | 0 | 157886 | 0.05 | 0.05 | 28 | 0 | FALSE | . | . | 1 | . | . | . | .
157887 | Hydro_NonPumped | Water | CAN_BC | 200 | FALSE | FALSE | . | 0 | 0 | 157887 | 0.05 | 0.05 | 47.8 | 0 | FALSE | . | . | 1 | . | . | . | .
157888 | Hydro_NonPumped | Water | CAN_BC | 200 | FALSE | FALSE | . | 0 | 0 | 157888 | 0.05 | 0.05 | 30 | 0 | FALSE | . | . | 1 | . | . | . | .
157889 | Hydro_NonPumped | Water | CAN_BC | 200 | FALSE | FALSE | . | 0 | 0 | 157889 | 0.05 | 0.05 | 11 | 0 | FALSE | . | . | 1 | . | . | . | .
157890 | Hydro_NonPumped | Water | CAN_BC | 200 | FALSE | FALSE | . | 0 | 0 | 157890 | 0.05 | 0.05 | 50 | 0 | FALSE | . | . | 1 | . | . | . | .
157891 | Hydro_NonPumped | Water | CAN_BC | 200 | FALSE | FALSE | . | 0 | 0 | 157891 | 0.05 | 0.05 | 4.6 | 0 | FALSE | . | . | 1 | . | . | . | .
157892 | Hydro_NonPumped | Water | CAN_BC | 200 | FALSE | FALSE | . | 0 | 0 | 157892 | 0.05 | 0.05 | 9.8 | 0 | FALSE | . | . | 1 | . | . | . | .
157893 | Hydro_NonPumped | Water | CAN_BC | 200 | FALSE | FALSE | . | 0 | 0 | 157893 | 0.05 | 0.05 | 3.8 | 0 | FALSE | . | . | 1 | . | . | . | .
157894 | Hydro_NonPumped | Water | CAN_BC | 200 | FALSE | FALSE | . | 0 | 0 | 157894 | 0.05 | 0.05 | 1780 | 0 | FALSE | . | . | 1 | . | . | . | .
157895 | Hydro_NonPumped | Water | CAN_BC | 200 | FALSE | FALSE | . | 0 | 0 | 157895 | 0.05 | 0.05 | 32.5 | 0 | FALSE | . | . | 1 | . | . | . | .
157896 | Hydro_NonPumped | Water | CAN_BC | 200 | FALSE | FALSE | . | 0 | 0 | 157896 | 0.05 | 0.05 | 89 | 0 | FALSE | . | . | 1 | . | . | . | .
157897 | Hydro_NonPumped | Water | CAN_BC | 200 | FALSE | FALSE | . | 0 | 0 | 157897 | 0.05 | 0.05 | 0.1 | 0 | FALSE | . | . | 1 | . | . | . | .
157898 | Hydro_NonPumped | Water | CAN_BC | 200 | FALSE | FALSE | . | 0 | 0 | 157898 | 0.05 | 0.05 | 6 | 0 | FALSE | . | . | 1 | . | . | . | .
157899 | Hydro_NonPumped | Water | CAN_BC | 200 | FALSE | FALSE | . | 0 | 0 | 157899 | 0.05 | 0.05 | 7.5 | 0 | FALSE | . | . | 1 | . | . | . | .
157900 | Hydro_NonPumped | Water | CAN_BC | 200 | FALSE | FALSE | . | 0 | 0 | 157900 | 0.05 | 0.05 | 0.8 | 0 | FALSE | . | . | 1 | . | . | . | .
157901 | Hydro_NonPumped | Water | CAN_BC | 200 | FALSE | FALSE | . | 0 | 0 | 157901 | 0.05 | 0.05 | 15 | 0 | FALSE | . | . | 1 | . | . | . | .
157902 | Hydro_NonPumped | Water | CAN_BC | 200 | FALSE | FALSE | . | 0 | 0 | 157902 | 0.05 | 0.05 | 680 | 0 | FALSE | . | . | 1 | . | . | . | .
157903 | Hydro_NonPumped | Water | CAN_BC | 200 | FALSE | FALSE | . | 0 | 0 | 157903 | 0.05 | 0.05 | 42 | 0 | FALSE | . | . | 1 | . | . | . | .
157904 | Hydro_NonPumped | Water | CAN_BC | 200 | FALSE | FALSE | . | 0 | 0 | 157904 | 0.05 | 0.05 | 40 | 0 | FALSE | . | . | 1 | . | . | . | .
157905 | Hydro_NonPumped | Water | CAN_BC | 200 | FALSE | FALSE | . | 0 | 0 | 157905 | 0.05 | 0.05 | 3.6 | 0 | FALSE | . | . | 1 | . | . | . | .
157906 | Hydro_NonPumped | Water | CAN_BC | 200 | FALSE | FALSE | . | 0 | 0 | 157906 | 0.05 | 0.05 | 24 | 0 | FALSE | . | . | 1 | . | . | . | .
157907 | Hydro_NonPumped | Water | CAN_BC | 200 | FALSE | FALSE | . | 0 | 0 | 157907 | 0.05 | 0.05 | 5.7 | 0 | FALSE | . | . | 1 | . | . | . | .
157908 | Hydro_NonPumped | Water | CAN_BC | 200 | FALSE | FALSE | . | 0 | 0 | 157908 | 0.05 | 0.05 | 1.8 | 0 | FALSE | . | . | 1 | . | . | . | .
157909 | Hydro_NonPumped | Water | CAN_BC | 200 | FALSE | FALSE | . | 0 | 0 | 157909 | 0.05 | 0.05 | 2480 | 0 | FALSE | . | . | 1 | . | . | . | .
157910 | Hydro_NonPumped | Water | CAN_BC | 200 | FALSE | FALSE | . | 0 | 0 | 157910 | 0.05 | 0.05 | 105 | 0 | FALSE | . | . | 1 | . | . | . | .
157911 | Hydro_NonPumped | Water | CAN_BC | 200 | FALSE | FALSE | . | 0 | 0 | 157911 | 0.05 | 0.05 | 50 | 0 | FALSE | . | . | 1 | . | . | . | .
157912 | Hydro_NonPumped | Water | CAN_BC | 200 | FALSE | FALSE | . | 0 | 0 | 157912 | 0.05 | 0.05 | 6 | 0 | FALSE | . | . | 1 | . | . | . | .
157913 | Hydro_NonPumped | Water | CAN_BC | 200 | FALSE | FALSE | . | 0 | 0 | 157913 | 0.05 | 0.05 | 0.3 | 0 | FALSE | . | . | 1 | . | . | . | .
157914 | Hydro_NonPumped | Water | CAN_BC | 200 | FALSE | FALSE | . | 0 | 0 | 157914 | 0.05 | 0.05 | 12.5 | 0 | FALSE | . | . | 1 | . | . | . | .
157915 | Hydro_NonPumped | Water | CAN_BC | 200 | FALSE | FALSE | . | 0 | 0 | 157915 | 0.05 | 0.05 | 48 | 0 | FALSE | . | . | 1 | . | . | . | .
157916 | Hydro_NonPumped | Water | CAN_BC | 200 | FALSE | FALSE | . | 0 | 0 | 157916 | 0.05 | 0.05 | 780 | 0 | FALSE | . | . | 1 | . | . | . | .
157917 | Hydro_NonPumped | Water | CAN_BC | 200 | FALSE | FALSE | . | 0 | 0 | 157917 | 0.05 | 0.05 | 5.2 | 0 | FALSE | . | . | 1 | . | . | . | .
157918 | Hydro_NonPumped | Water | CAN_BC | 200 | FALSE | FALSE | . | 0 | 0 | 157918 | 0.05 | 0.05 | 16 | 0 | FALSE | . | . | 1 | . | . | . | .
157919 | Hydro_NonPumped | Water | CAN_BC | 200 | FALSE | FALSE | . | 0 | 0 | 157919 | 0.05 | 0.05 | 10 | 0 | FALSE | . | . | 1 | . | . | . | .
157920 | Hydro_NonPumped | Water | CAN_BC | 200 | FALSE | FALSE | . | 0 | 0 | 157920 | 0.05 | 0.05 | 5.5 | 0 | FALSE | . | . | 1 | . | . | . | .
157921 | Hydro_NonPumped | Water | CAN_BC | 200 | FALSE | FALSE | . | 0 | 0 | 157921 | 0.05 | 0.05 | 4 | 0 | FALSE | . | . | 1 | . | . | . | .
157922 | Hydro_NonPumped | Water | CAN_BC | 200 | FALSE | FALSE | . | 0 | 0 | 157922 | 0.05 | 0.05 | 49.9 | 0 | FALSE | . | . | 1 | . | . | . | .
157923 | Hydro_NonPumped | Water | CAN_BC | 200 | FALSE | FALSE | . | 0 | 0 | 157923 | 0.05 | 0.05 | 90 | 0 | FALSE | . | . | 1 | . | . | . | .
157924 | Hydro_NonPumped | Water | CAN_BC | 200 | FALSE | FALSE | . | 0 | 0 | 157924 | 0.05 | 0.05 | 2.3 | 0 | FALSE | . | . | 1 | . | . | . | .
157925 | Hydro_NonPumped | Water | CAN_BC | 200 | FALSE | FALSE | . | 0 | 0 | 157925 | 0.05 | 0.05 | 23 | 0 | FALSE | . | . | 1 | . | . | . | .
157926 | Hydro_NonPumped | Water | CAN_BC | 200 | FALSE | FALSE | . | 0 | 0 | 157926 | 0.05 | 0.05 | 64 | 0 | FALSE | . | . | 1 | . | . | . | .
157927 | Hydro_NonPumped | Water | CAN_BC | 200 | FALSE | FALSE | . | 0 | 0 | 157927 | 0.05 | 0.05 | 3.1 | 0 | FALSE | . | . | 1 | . | . | . | .
157928 | Hydro_NonPumped | Water | CAN_BC | 200 | FALSE | FALSE | . | 0 | 0 | 157928 | 0.05 | 0.05 | 8.2 | 0 | FALSE | . | . | 1 | . | . | . | .
157929 | Hydro_NonPumped | Water | CAN_BC | 200 | FALSE | FALSE | . | 0 | 0 | 157929 | 0.05 | 0.05 | 16.6 | 0 | FALSE | . | . | 1 | . | . | . | .
157930 | Hydro_NonPumped | Water | CAN_BC | 200 | FALSE | FALSE | . | 0 | 0 | 157930 | 0.05 | 0.05 | 9.3 | 0 | FALSE | . | . | 1 | . | . | . | .
157931 | Hydro_NonPumped | Water | CAN_BC | 200 | FALSE | FALSE | . | 0 | 0 | 157931 | 0.05 | 0.05 | 57.3 | 0 | FALSE | . | . | 1 | . | . | . | .
157932 | Hydro_NonPumped | Water | CAN_BC | 200 | FALSE | FALSE | . | 0 | 0 | 157932 | 0.05 | 0.05 | 11 | 0 | FALSE | . | . | 1 | . | . | . | .
157933 | Hydro_NonPumped | Water | CAN_BC | 200 | FALSE | FALSE | . | 0 | 0 | 157933 | 0.05 | 0.05 | 25 | 0 | FALSE | . | . | 1 | . | . | . | .
157934 | Hydro_NonPumped | Water | CAN_BC | 200 | FALSE | FALSE | . | 0 | 0 | 157934 | 0.05 | 0.05 | 33.6 | 0 | FALSE | . | . | 1 | . | . | . | .
157935 | Hydro_NonPumped | Water | CAN_BC | 200 | FALSE | FALSE | . | 0 | 0 | 157935 | 0.05 | 0.05 | 60 | 0 | FALSE | . | . | 1 | . | . | . | .
157936 | Hydro_NonPumped | Water | CAN_BC | 200 | FALSE | FALSE | . | 0 | 0 | 157936 | 0.05 | 0.05 | 15 | 0 | FALSE | . | . | 1 | . | . | . | .
157937 | Hydro_NonPumped | Water | CAN_BC | 200 | FALSE | FALSE | . | 0 | 0 | 157937 | 0.05 | 0.05 | 8 | 0 | FALSE | . | . | 1 | . | . | . | .
157938 | Hydro_NonPumped | Water | CAN_BC | 200 | FALSE | FALSE | . | 0 | 0 | 157938 | 0.05 | 0.05 | 453.8 | 0 | FALSE | . | . | 1 | . | . | . | .
157939 | Hydro_NonPumped | Water | CAN_BC | 200 | FALSE | FALSE | . | 0 | 0 | 157939 | 0.05 | 0.05 | 54 | 0 | FALSE | . | . | 1 | . | . | . | .
157940 | CCGT | Gas | CAN_ALB | 40 | FALSE | FALSE | 7.1 | 4.499 | 0 | 157940 | 0.06 | 0.04 | 158 | 0 | FALSE | . | . | 1 | . | . | . | .
157941 | CCGT | Gas | MEX_BAJA | 40 | FALSE | FALSE | 7.1 | 4.499 | 0 | 157941 | 0.06 | 0.04 | 252.6 | 0 | FALSE | . | . | 1 | . | . | . | .
157942 | CCGT_Cogen | Gas | CAN_ALB | 20 | FALSE | TRUE | 7.1 | 4.1213 | 0 | 157942 | 0.06 | 0.04 | 184 | 0 | TRUE | . | . | 1 | . | . | . | .
157943 | CCGT_Cogen | Gas | CAN_ALB | 20 | FALSE | TRUE | 7.1 | 4.1213 | 0 | 157943 | 0.06 | 0.04 | 170 | 0 | TRUE | . | . | 1 | . | . | . | .
157944 | CCGT | Gas | MEX_BAJA | 40 | FALSE | FALSE | 7.1 | 4.499 | 0 | 157944 | 0.06 | 0.04 | 845 | 0 | FALSE | . | . | 1 | . | . | . | .
157945 | CCGT | Gas | CAN_ALB | 40 | FALSE | FALSE | 7.1 | 4.499 | 0 | 157945 | 0.06 | 0.04 | 52.3 | 0 | FALSE | . | . | 1 | . | . | . | .
157946 | CCGT | Gas | MEX_BAJA | 40 | FALSE | FALSE | 7.1 | 4.499 | 0 | 157946 | 0.06 | 0.04 | 185.6 | 0 | FALSE | . | . | 1 | . | . | . | .
157947 | CCGT_Cogen | Gas | CAN_ALB | 20 | FALSE | TRUE | 7.1 | 4.1213 | 0 | 157947 | 0.06 | 0.04 | 170 | 0 | TRUE | . | . | 1 | . | . | . | .
157948 | CCGT | Gas | MEX_BAJA | 40 | FALSE | FALSE | 7.1 | 4.499 | 0 | 157948 | 0.06 | 0.04 | 233 | 0 | FALSE | . | . | 1 | . | . | . | .
157949 | CCGT | Gas | CAN_BC | 40 | FALSE | FALSE | 7.1 | 4.499 | 0 | 157949 | 0.06 | 0.04 | 293 | 0 | FALSE | . | . | 1 | . | . | . | .
157950 | CCGT | Gas | MEX_BAJA | 40 | FALSE | FALSE | 7.1 | 4.499 | 0 | 157950 | 0.06 | 0.04 | 252.6 | 0 | FALSE | . | . | 1 | . | . | . | .
157951 | CCGT_Cogen | Gas | CAN_ALB | 20 | FALSE | TRUE | 7.1 | 4.1213 | 0 | 157951 | 0.06 | 0.04 | 145 | 0 | TRUE | . | . | 1 | . | . | . | .
157952 | CCGT | Gas | CAN_BC | 40 | FALSE | FALSE | 6.8 | 4.499 | 0 | 157952 | 0.06 | 0.04 | 67 | 0 | FALSE | . | . | 1 | . | . | . | .
157953 | CCGT_Cogen | Gas | CAN_ALB | 20 | FALSE | TRUE | 7.1 | 4.1213 | 0 | 157953 | 0.06 | 0.04 | 110 | 0 | TRUE | . | . | 1 | . | . | . | .
157954 | CCGT_Cogen | Gas | CAN_ALB | 20 | FALSE | TRUE | 7.1 | 4.1213 | 0 | 157954 | 0.06 | 0.04 | 110 | 0 | TRUE | . | . | 1 | . | . | . | .
157955 | CCGT | Gas | MEX_BAJA | 40 | FALSE | FALSE | 7.1 | 4.499 | 0 | 157955 | 0.06 | 0.04 | 259 | 0 | FALSE | . | . | 1 | . | . | . | .
157956 | CCGT_Cogen | Gas | CAN_BC | 20 | FALSE | TRUE | 7.1 | 4.1213 | 0 | 157956 | 0.06 | 0.04 | 240 | 0 | TRUE | . | . | 1 | . | . | . | .
157957 | CCGT | Gas | CAN_ALB | 40 | FALSE | FALSE | 7.1 | 4.499 | 0 | 157957 | 0.06 | 0.04 | 50 | 0 | FALSE | . | . | 1 | . | . | . | .
157958 | CCGT_Cogen | Gas | CAN_ALB | 20 | FALSE | TRUE | 7.1 | 4.1213 | 0 | 157958 | 0.06 | 0.04 | 40.8 | 0 | TRUE | . | . | 1 | . | . | . | .
157959 | CCGT_Cogen | Gas | CAN_ALB | 20 | FALSE | TRUE | 7.1 | 4.1213 | 0 | 157959 | 0.06 | 0.04 | 89 | 0 | TRUE | . | . | 1 | . | . | . | .
157960 | CCGT_Cogen | Gas | CAN_ALB | 20 | FALSE | TRUE | 7.1 | 4.1213 | 0 | 157960 | 0.06 | 0.04 | 40.8 | 0 | TRUE | . | . | 1 | . | . | . | .
157961 | CCGT | Gas | MEX_BAJA | 40 | FALSE | FALSE | 7.1 | 4.499 | 0 | 157961 | 0.06 | 0.04 | 223 | 0 | FALSE | . | . | 1 | . | . | . | .
157962 | Coal_Steam_Turbine | Coal | CAN_ALB | 40 | FALSE | TRUE | 11.65 | 4.5671 | 0 | 157962 | 0.06 | 0.04 | 290 | 0 | FALSE | . | . | 1 | . | . | . | .
157963 | Coal_Steam_Turbine | Coal | CAN_ALB | 40 | FALSE | TRUE | 10.59 | 4.5671 | 0 | 157963 | 0.06 | 0.04 | 403 | 0 | FALSE | . | . | 1 | . | . | . | .
157964 | Coal_Steam_Turbine | Coal | CAN_ALB | 40 | FALSE | TRUE | 10.59 | 4.5671 | 0 | 157964 | 0.06 | 0.04 | 403 | 0 | FALSE | . | . | 1 | . | . | . | .
157965 | Coal_Steam_Turbine | Coal | CAN_ALB | 40 | FALSE | TRUE | 10.59 | 4.5671 | 0 | 157965 | 0.06 | 0.04 | 353 | 0 | FALSE | . | . | 1 | . | . | . | .
157966 | Coal_Steam_Turbine | Coal | CAN_ALB | 40 | FALSE | TRUE | 10.59 | 4.5671 | 0 | 157966 | 0.06 | 0.04 | 406 | 0 | FALSE | . | . | 1 | . | . | . | .
157967 | Coal_Steam_Turbine | Coal | CAN_ALB | 40 | FALSE | TRUE | 10.59 | 4.5671 | 0 | 157967 | 0.06 | 0.04 | 411 | 0 | FALSE | . | . | 1 | . | . | . | .
157968 | Coal_Steam_Turbine | Coal | CAN_ALB | 40 | FALSE | TRUE | 10.59 | 4.5671 | 0 | 157968 | 0.06 | 0.04 | 411 | 0 | FALSE | . | . | 1 | . | . | . | .
157969 | Coal_Steam_Turbine | Coal | CAN_ALB | 40 | FALSE | TRUE | 10.59 | 4.5671 | 0 | 157969 | 0.06 | 0.04 | 384 | 0 | FALSE | . | . | 1 | . | . | . | .
157970 | Coal_Steam_Turbine | Coal | CAN_ALB | 40 | FALSE | TRUE | 10.59 | 4.5671 | 0 | 157970 | 0.06 | 0.04 | 360 | 0 | FALSE | . | . | 1 | . | . | . | .
157971 | Coal_Steam_Turbine | Coal | CAN_ALB | 40 | FALSE | TRUE | 10.59 | 4.5671 | 0 | 157971 | 0.06 | 0.04 | 158.5 | 0 | FALSE | . | . | 1 | . | . | . | .
157972 | Coal_Steam_Turbine | Coal | CAN_ALB | 40 | FALSE | TRUE | 10.59 | 4.5671 | 0 | 157972 | 0.06 | 0.04 | 158.5 | 0 | FALSE | . | . | 1 | . | . | . | .
157973 | Coal_Steam_Turbine | Coal | CAN_ALB | 40 | FALSE | TRUE | 10.59 | 4.5671 | 0 | 157973 | 0.06 | 0.04 | 384 | 0 | FALSE | . | . | 1 | . | . | . | .
157974 | Coal_Steam_Turbine | Coal | CAN_ALB | 40 | FALSE | TRUE | 10.59 | 4.5671 | 0 | 157974 | 0.06 | 0.04 | 378 | 0 | FALSE | . | . | 1 | . | . | . | .
157975 | Coal_Steam_Turbine | Coal | CAN_ALB | 40 | FALSE | TRUE | 10.59 | 4.5671 | 0 | 157975 | 0.06 | 0.04 | 280 | 0 | FALSE | . | . | 1 | . | . | . | .
157976 | Coal_Steam_Turbine | Coal | CAN_ALB | 40 | FALSE | TRUE | 10.59 | 4.5671 | 0 | 157976 | 0.06 | 0.04 | 378 | 0 | FALSE | . | . | 1 | . | . | . | .
157977 | Coal_Steam_Turbine | Coal | CAN_ALB | 40 | FALSE | TRUE | 10.59 | 4.5671 | 0 | 157977 | 0.06 | 0.04 | 280 | 0 | FALSE | . | . | 1 | . | . | . | .
157978 | Coal_Steam_Turbine_Cogen | Coal | CAN_ALB | 40 | FALSE | TRUE | 8.7428 | 4.1662 | 0 | 157978 | 0.1 | 0.06 | 46 | 0 | TRUE | . | . | 1 | . | . | . | .
157979 | Coal_Steam_Turbine | Coal | CAN_ALB | 40 | FALSE | TRUE | 8.89 | 4.5671 | 0 | 157979 | 0.06 | 0.04 | 470 | 0 | FALSE | . | . | 1 | . | . | . | .
157980 | Gas_Combustion_Turbine_Cogen | Gas | CAN_ALB | 20 | FALSE | TRUE | 6.1308 | 33.5769 | 0 | 157980 | 0.05 | 0.03 | 80 | 0 | TRUE | . | . | 1 | . | . | . | .
157981 | Gas_Combustion_Turbine_Cogen | Gas | CAN_ALB | 20 | FALSE | TRUE | 6.1308 | 33.5769 | 0 | 157981 | 0.05 | 0.03 | 80 | 0 | TRUE | . | . | 1 | . | . | . | .
157982 | Gas_Combustion_Turbine_Cogen | Gas | CAN_ALB | 20 | FALSE | TRUE | 6.1308 | 33.5769 | 0 | 157982 | 0.05 | 0.03 | 80 | 0 | TRUE | . | . | 1 | . | . | . | .
157983 | Gas_Combustion_Turbine_Cogen | Gas | CAN_ALB | 20 | FALSE | TRUE | 6.1308 | 33.5769 | 0 | 157983 | 0.05 | 0.03 | 75 | 0 | TRUE | . | . | 1 | . | . | . | .
157984 | Gas_Combustion_Turbine | Gas | MEX_BAJA | 40 | FALSE | FALSE | 10.64 | 2.1611 | 0 | 157984 | 0.06 | 0.04 | 152.5 | 0 | FALSE | . | . | 1 | . | . | . | .
157985 | Gas_Combustion_Turbine | Gas | CAN_ALB | 40 | FALSE | FALSE | 10.64 | 2.1611 | 0 | 157985 | 0.06 | 0.04 | 85 | 0 | FALSE | . | . | 1 | . | . | . | .
157986 | Gas_Combustion_Turbine | Gas | CAN_ALB | 40 | FALSE | FALSE | 10.64 | 2.1611 | 0 | 157986 | 0.06 | 0.04 | 100 | 0 | FALSE | . | . | 1 | . | . | . | .
157987 | Gas_Combustion_Turbine | Gas | CAN_ALB | 40 | FALSE | FALSE | 10.64 | 2.1611 | 0 | 157987 | 0.06 | 0.04 | 85 | 0 | FALSE | . | . | 1 | . | . | . | .
157988 | Gas_Combustion_Turbine | Gas | CAN_ALB | 40 | FALSE | FALSE | 10.64 | 2.1611 | 0 | 157988 | 0.06 | 0.04 | 99 | 0 | FALSE | . | . | 1 | . | . | . | .
157989 | Gas_Combustion_Turbine_Cogen | Gas | CAN_ALB | 20 | FALSE | TRUE | 6.1308 | 33.5769 | 0 | 157989 | 0.05 | 0.03 | 95 | 0 | TRUE | . | . | 1 | . | . | . | .
157990 | Gas_Combustion_Turbine_Cogen | Gas | CAN_ALB | 20 | FALSE | TRUE | 6.1308 | 33.5769 | 0 | 157990 | 0.05 | 0.03 | 75 | 0 | TRUE | . | . | 1 | . | . | . | .
157991 | Gas_Combustion_Turbine_Cogen | Gas | CAN_ALB | 20 | FALSE | TRUE | 6.1308 | 33.5769 | 0 | 157991 | 0.05 | 0.03 | 170 | 0 | TRUE | . | . | 1 | . | . | . | .
157992 | Gas_Combustion_Turbine | Gas | CAN_ALB | 40 | FALSE | FALSE | 10.64 | 2.1611 | 0 | 157992 | 0.06 | 0.04 | 120 | 0 | FALSE | . | . | 1 | . | . | . | .
157993 | Gas_Combustion_Turbine_Cogen | Gas | CAN_ALB | 20 | FALSE | TRUE | 6.1308 | 33.5769 | 0 | 157993 | 0.05 | 0.03 | 76.5 | 0 | TRUE | . | . | 1 | . | . | . | .
157994 | Gas_Combustion_Turbine | Gas | CAN_ALB | 40 | FALSE | FALSE | 10.64 | 2.1611 | 0 | 157994 | 0.06 | 0.04 | 100 | 0 | FALSE | . | . | 1 | . | . | . | .
157995 | Gas_Combustion_Turbine_Cogen | Gas | CAN_ALB | 20 | FALSE | TRUE | 6.1308 | 33.5769 | 0 | 157995 | 0.05 | 0.03 | 76.5 | 0 | TRUE | . | . | 1 | . | . | . | .
157996 | Gas_Combustion_Turbine | Gas | CAN_ALB | 40 | FALSE | FALSE | 10.8 | 2.1611 | 0 | 157996 | 0.06 | 0.04 | 30 | 0 | FALSE | . | . | 1 | . | . | . | .
157997 | Gas_Combustion_Turbine | Gas | CAN_BC | 40 | FALSE | FALSE | 10.8 | 2.1611 | 0 | 157997 | 0.06 | 0.04 | 33 | 0 | FALSE | . | . | 1 | . | . | . | .
157998 | Gas_Combustion_Turbine | Gas | CAN_ALB | 40 | FALSE | FALSE | 10.8 | 2.1611 | 0 | 157998 | 0.06 | 0.04 | 44.9 | 0 | FALSE | . | . | 1 | . | . | . | .
157999 | Gas_Combustion_Turbine | Gas | CAN_ALB | 40 | FALSE | FALSE | 10.8 | 2.1611 | 0 | 157999 | 0.06 | 0.04 | 44.9 | 0 | FALSE | . | . | 1 | . | . | . | .
158000 | Gas_Combustion_Turbine | Gas | CAN_BC | 40 | FALSE | FALSE | 10.8 | 2.1611 | 0 | 158000 | 0.06 | 0.04 | 32 | 0 | FALSE | . | . | 1 | . | . | . | .
158001 | Gas_Combustion_Turbine | Gas | CAN_ALB | 40 | FALSE | FALSE | 10.8 | 2.1611 | 0 | 158001 | 0.06 | 0.04 | 30 | 0 | FALSE | . | . | 1 | . | . | . | .
158002 | Gas_Combustion_Turbine | Gas | CAN_BC | 40 | FALSE | FALSE | 10.8 | 2.1611 | 0 | 158002 | 0.06 | 0.04 | 30 | 0 | FALSE | . | . | 1 | . | . | . | .
158003 | Gas_Combustion_Turbine | Gas | MEX_BAJA | 40 | FALSE | FALSE | 10.8 | 2.1611 | 0 | 158003 | 0.06 | 0.04 | 30 | 0 | FALSE | . | . | 1 | . | . | . | .
158004 | Gas_Combustion_Turbine | Gas | CAN_BC | 40 | FALSE | FALSE | 10.8 | 2.1611 | 0 | 158004 | 0.06 | 0.04 | 33 | 0 | FALSE | . | . | 1 | . | . | . | .
158005 | Gas_Combustion_Turbine | Gas | MEX_BAJA | 40 | FALSE | FALSE | 10.8 | 2.1611 | 0 | 158005 | 0.06 | 0.04 | 30 | 0 | FALSE | . | . | 1 | . | . | . | .
158006 | Gas_Combustion_Turbine | Gas | CAN_BC | 40 | FALSE | FALSE | 10.8 | 2.1611 | 0 | 158006 | 0.06 | 0.04 | 50 | 0 | FALSE | . | . | 1 | . | . | . | .
158007 | Gas_Combustion_Turbine | Gas | CAN_BC | 40 | FALSE | FALSE | 10.8 | 2.1611 | 0 | 158007 | 0.06 | 0.04 | 30 | 0 | FALSE | . | . | 1 | . | . | . | .
158008 | Gas_Combustion_Turbine | Gas | CAN_BC | 40 | FALSE | FALSE | 10.8 | 2.1611 | 0 | 158008 | 0.06 | 0.04 | 30 | 0 | FALSE | . | . | 1 | . | . | . | .
158009 | Gas_Combustion_Turbine_Cogen | Gas | CAN_BC | 20 | FALSE | TRUE | 6.1308 | 33.5769 | 0 | 158009 | 0.05 | 0.03 | 69 | 0 | TRUE | . | . | 1 | . | . | . | .
158010 | Gas_Combustion_Turbine | Gas | CAN_ALB | 40 | FALSE | FALSE | 11.25 | 2.1611 | 0 | 158010 | 0.06 | 0.04 | 45 | 0 | FALSE | . | . | 1 | . | . | . | .
158011 | Gas_Combustion_Turbine_Cogen | Gas | CAN_ALB | 20 | FALSE | TRUE | 6.1308 | 33.5769 | 0 | 158011 | 0.05 | 0.03 | 45 | 0 | TRUE | . | . | 1 | . | . | . | .
158012 | Gas_Combustion_Turbine_Cogen | Gas | CAN_ALB | 20 | FALSE | TRUE | 6.1308 | 33.5769 | 0 | 158012 | 0.05 | 0.03 | 45 | 0 | TRUE | . | . | 1 | . | . | . | .
158013 | Gas_Combustion_Turbine_Cogen | Gas | CAN_ALB | 20 | FALSE | TRUE | 6.1308 | 33.5769 | 0 | 158013 | 0.05 | 0.03 | 45 | 0 | TRUE | . | . | 1 | . | . | . | .
158014 | Gas_Combustion_Turbine_Cogen | Gas | CAN_BC | 20 | FALSE | TRUE | 6.1308 | 33.5769 | 0 | 158014 | 0.05 | 0.03 | 69 | 0 | TRUE | . | . | 1 | . | . | . | .
158015 | Gas_Combustion_Turbine | Gas | CAN_ALB | 40 | FALSE | FALSE | 11.25 | 2.1611 | 0 | 158015 | 0.06 | 0.04 | 30 | 0 | FALSE | . | . | 1 | . | . | . | .
158016 | Gas_Combustion_Turbine | Gas | CAN_ALB | 40 | FALSE | FALSE | 11.25 | 2.1611 | 0 | 158016 | 0.06 | 0.04 | 30 | 0 | FALSE | . | . | 1 | . | . | . | .
158017 | Gas_Combustion_Turbine | Gas | CAN_ALB | 40 | FALSE | FALSE | 11.25 | 2.1611 | 0 | 158017 | 0.06 | 0.04 | 45 | 0 | FALSE | . | . | 1 | . | . | . | .
158018 | Gas_Combustion_Turbine_Cogen | Gas | CAN_ALB | 20 | FALSE | TRUE | 6.1308 | 33.5769 | 0 | 158018 | 0.05 | 0.03 | 45 | 0 | TRUE | . | . | 1 | . | . | . | .
158019 | Gas_Combustion_Turbine_Cogen | Gas | CAN_ALB | 20 | FALSE | TRUE | 6.1308 | 33.5769 | 0 | 158019 | 0.05 | 0.03 | 45 | 0 | TRUE | . | . | 1 | . | . | . | .
158020 | Gas_Combustion_Turbine_Cogen | Gas | CAN_ALB | 20 | FALSE | TRUE | 6.1308 | 33.5769 | 0 | 158020 | 0.05 | 0.03 | 45 | 0 | TRUE | . | . | 1 | . | . | . | .
158021 | Gas_Combustion_Turbine_Cogen | Gas | CAN_ALB | 20 | FALSE | TRUE | 6.1308 | 33.5769 | 0 | 158021 | 0.05 | 0.03 | 45 | 0 | TRUE | . | . | 1 | . | . | . | .
158022 | Gas_Combustion_Turbine | Gas | CAN_ALB | 40 | FALSE | FALSE | 11.25 | 2.1611 | 0 | 158022 | 0.06 | 0.04 | 49 | 0 | FALSE | . | . | 1 | . | . | . | .
158023 | Gas_Combustion_Turbine | Gas | CAN_ALB | 40 | FALSE | FALSE | 11.25 | 2.1611 | 0 | 158023 | 0.06 | 0.04 | 45 | 0 | FALSE | . | . | 1 | . | . | . | .
158024 | Gas_Combustion_Turbine | Gas | CAN_ALB | 40 | FALSE | FALSE | 11.25 | 2.1611 | 0 | 158024 | 0.06 | 0.04 | 45 | 0 | FALSE | . | . | 1 | . | . | . | .
158025 | Gas_Combustion_Turbine | Gas | CAN_ALB | 40 | FALSE | FALSE | 11.25 | 2.1611 | 0 | 158025 | 0.06 | 0.04 | 45 | 0 | FALSE | . | . | 1 | . | . | . | .
158026 | Gas_Combustion_Turbine_Cogen | Gas | CAN_ALB | 20 | FALSE | TRUE | 6.1308 | 33.5769 | 0 | 158026 | 0.05 | 0.03 | 45 | 0 | TRUE | . | . | 1 | . | . | . | .
158027 | Geothermal | Geothermal | MEX_BAJA | 20 | FALSE | TRUE | . | 0 | 0 | 158027 | 0 | 0 | 35.7 | 0 | FALSE | . | . | 1 | . | . | . | .
158028 | Geothermal | Geothermal | MEX_BAJA | 20 | FALSE | TRUE | . | 0 | 0 | 158028 | 0 | 0 | 104.5 | 0 | FALSE | . | . | 1 | . | . | . | .
158029 | Geothermal | Geothermal | MEX_BAJA | 20 | FALSE | TRUE | . | 0 | 0 | 158029 | 0 | 0 | 104.5 | 0 | FALSE | . | . | 1 | . | . | . | .
158030 | Geothermal | Geothermal | MEX_BAJA | 20 | FALSE | TRUE | . | 0 | 0 | 158030 | 0 | 0 | 104.5 | 0 | FALSE | . | . | 1 | . | . | . | .
158031 | Geothermal | Geothermal | MEX_BAJA | 20 | FALSE | TRUE | . | 0 | 0 | 158031 | 0 | 0 | 104.5 | 0 | FALSE | . | . | 1 | . | . | . | .
158032 | Geothermal | Geothermal | MEX_BAJA | 20 | FALSE | TRUE | . | 0 | 0 | 158032 | 0 | 0 | 23.2 | 0 | FALSE | . | . | 1 | . | . | . | .
158033 | Geothermal | Geothermal | MEX_BAJA | 20 | FALSE | TRUE | . | 0 | 0 | 158033 | 0 | 0 | 35.7 | 0 | FALSE | . | . | 1 | . | . | . | .
158034 | Geothermal | Geothermal | MEX_BAJA | 20 | FALSE | TRUE | . | 0 | 0 | 158034 | 0 | 0 | 28.8 | 0 | FALSE | . | . | 1 | . | . | . | .
158035 | Geothermal | Geothermal | MEX_BAJA | 20 | FALSE | TRUE | . | 0 | 0 | 158035 | 0 | 0 | 35.7 | 0 | FALSE | . | . | 1 | . | . | . | .
158036 | Geothermal | Geothermal | MEX_BAJA | 20 | FALSE | TRUE | . | 0 | 0 | 158036 | 0 | 0 | 28.8 | 0 | FALSE | . | . | 1 | . | . | . | .
158037 | Geothermal | Geothermal | MEX_BAJA | 20 | FALSE | TRUE | . | 0 | 0 | 158037 | 0 | 0 | 28.8 | 0 | FALSE | . | . | 1 | . | . | . | .
158038 | Geothermal | Geothermal | MEX_BAJA | 20 | FALSE | TRUE | . | 0 | 0 | 158038 | 0 | 0 | 35.7 | 0 | FALSE | . | . | 1 | . | . | . | .
158039 | Geothermal | Geothermal | MEX_BAJA | 20 | FALSE | TRUE | . | 0 | 0 | 158039 | 0 | 0 | 28.8 | 0 | FALSE | . | . | 1 | . | . | . | .
158040 | Gas_Combustion_Turbine_Cogen | Gas | CAN_ALB | 20 | FALSE | TRUE | 3.952 | 33.5769 | 0 | 158040 | 0.05 | 0.03 | 48 | 0 | TRUE | . | . | 1 | . | . | . | .
158041 | Gas_Combustion_Turbine_Cogen | Gas | CAN_ALB | 20 | FALSE | TRUE | 3.952 | 33.5769 | 0 | 158041 | 0.05 | 0.03 | 48 | 0 | TRUE | . | . | 1 | . | . | . | .
158042 | Gas_Combustion_Turbine_Cogen | Gas | CAN_ALB | 20 | FALSE | TRUE | 3.952 | 33.5769 | 0 | 158042 | 0.05 | 0.03 | 48 | 0 | TRUE | . | . | 1 | . | . | . | .
158043 | Gas_Combustion_Turbine_Cogen | Gas | CAN_ALB | 20 | FALSE | TRUE | 3.952 | 33.5769 | 0 | 158043 | 0.05 | 0.03 | 48 | 0 | TRUE | . | . | 1 | . | . | . | .
158044 | Gas_Combustion_Turbine_Cogen | Gas | CAN_ALB | 20 | FALSE | TRUE | 3.952 | 33.5769 | 0 | 158044 | 0.05 | 0.03 | 48 | 0 | TRUE | . | . | 1 | . | . | . | .
158045 | Gas_Internal_Combustion_Engine | Gas | CAN_ALB | 20 | FALSE | FALSE | 10.1151 | 31.98 | 0 | 158045 | 0.06 | 0.04 | 8 | 0 | FALSE | . | . | 1 | . | . | . | .
158046 | Gas_Steam_Turbine | Gas | CAN_BC | 60 | FALSE | FALSE | 10.12 | 5.75 | 0 | 158046 | 0.06 | 0.04 | 150 | 0 | FALSE | . | . | 1 | . | . | . | .
158047 | Gas_Steam_Turbine | Gas | CAN_BC | 60 | FALSE | FALSE | 10.12 | 5.75 | 0 | 158047 | 0.06 | 0.04 | 150 | 0 | FALSE | . | . | 1 | . | . | . | .
158048 | Gas_Steam_Turbine | Gas | CAN_BC | 60 | FALSE | FALSE | 10.12 | 5.75 | 0 | 158048 | 0.06 | 0.04 | 150 | 0 | FALSE | . | . | 1 | . | . | . | .
158049 | Gas_Steam_Turbine | Gas | CAN_BC | 60 | FALSE | FALSE | 10.12 | 5.75 | 0 | 158049 | 0.06 | 0.04 | 150 | 0 | FALSE | . | . | 1 | . | . | . | .
158050 | Gas_Steam_Turbine_Cogen | Gas | CAN_BC | 40 | FALSE | TRUE | 5.7959 | 4.4563 | 0 | 158050 | 0.09 | 0.13 | 152 | 0 | TRUE | . | . | 1 | . | . | . | .
158051 | Gas_Steam_Turbine | Gas | CAN_BC | 60 | FALSE | FALSE | 10.12 | 5.75 | 0 | 158051 | 0.06 | 0.04 | 152 | 0 | FALSE | . | . | 1 | . | . | . | .
158052 | Gas_Steam_Turbine | Gas | MEX_BAJA | 60 | FALSE | FALSE | 9.56 | 5.75 | 0 | 158052 | 0.06 | 0.04 | 152 | 0 | FALSE | . | . | 1 | . | . | . | .
158053 | Gas_Steam_Turbine | Gas | MEX_BAJA | 60 | FALSE | FALSE | 9.56 | 5.75 | 0 | 158053 | 0.06 | 0.04 | 152 | 0 | FALSE | . | . | 1 | . | . | . | .
158054 | Gas_Steam_Turbine | Gas | CAN_ALB | 60 | FALSE | FALSE | 10.44 | 5.75 | 0 | 158054 | 0.06 | 0.04 | 39.8 | 0 | FALSE | . | . | 1 | . | . | . | .
158055 | Gas_Steam_Turbine_Cogen | Gas | CAN_ALB | 40 | FALSE | TRUE | 5.7959 | 4.4563 | 0 | 158055 | 0.09 | 0.13 | 26 | 0 | TRUE | . | . | 1 | . | . | . | .
158056 | Gas_Steam_Turbine_Cogen | Gas | CAN_ALB | 40 | FALSE | TRUE | 5.7959 | 4.4563 | 0 | 158056 | 0.09 | 0.13 | 29 | 0 | TRUE | . | . | 1 | . | . | . | .
158057 | Gas_Steam_Turbine | Gas | CAN_ALB | 60 | FALSE | FALSE | 10.44 | 5.75 | 0 | 158057 | 0.06 | 0.04 | 26 | 0 | FALSE | . | . | 1 | . | . | . | .
158058 | Gas_Steam_Turbine | Gas | CAN_ALB | 60 | FALSE | FALSE | 10.44 | 5.75 | 0 | 158058 | 0.06 | 0.04 | 37.8 | 0 | FALSE | . | . | 1 | . | . | . | .
158059 | Wind | Wind | CAN_ALB | 20 | TRUE | FALSE | . | 0 | 0 | 158059 | 0 | 0 | 0.6 | 0 | FALSE | . | . | 1 | . | . | . | .
158060 | Wind | Wind | CAN_ALB | 20 | TRUE | FALSE | . | 0 | 0 | 158060 | 0 | 0 | 19.5 | 0 | FALSE | . | . | 1 | . | . | . | .
158061 | Wind | Wind | CAN_ALB | 20 | TRUE | FALSE | . | 0 | 0 | 158061 | 0 | 0 | 30 | 0 | FALSE | . | . | 1 | . | . | . | .
158062 | Wind | Wind | CAN_ALB | 20 | TRUE | FALSE | . | 0 | 0 | 158062 | 0 | 0 | 9 | 0 | FALSE | . | . | 1 | . | . | . | .
158063 | Wind | Wind | CAN_ALB | 20 | TRUE | FALSE | . | 0 | 0 | 158063 | 0 | 0 | 54 | 0 | FALSE | . | . | 1 | . | . | . | .
158064 | Wind | Wind | CAN_ALB | 20 | TRUE | FALSE | . | 0 | 0 | 158064 | 0 | 0 | 0.6 | 0 | FALSE | . | . | 1 | . | . | . | .
158065 | Wind | Wind | CAN_ALB | 20 | TRUE | FALSE | . | 0 | 0 | 158065 | 0 | 0 | 30 | 0 | FALSE | . | . | 1 | . | . | . | .
158066 | Wind | Wind | CAN_ALB | 20 | TRUE | FALSE | . | 0 | 0 | 158066 | 0 | 0 | 68.4 | 0 | FALSE | . | . | 1 | . | . | . | .
158067 | Wind | Wind | CAN_ALB | 20 | TRUE | FALSE | . | 0 | 0 | 158067 | 0 | 0 | 0.6 | 0 | FALSE | . | . | 1 | . | . | . | .
158068 | Wind | Wind | CAN_ALB | 20 | TRUE | FALSE | . | 0 | 0 | 158068 | 0 | 0 | 3.6 | 0 | FALSE | . | . | 1 | . | . | . | .
158069 | Wind | Wind | CAN_ALB | 20 | TRUE | FALSE | . | 0 | 0 | 158069 | 0 | 0 | 6.5 | 0 | FALSE | . | . | 1 | . | . | . | .
158070 | Wind | Wind | CAN_ALB | 20 | TRUE | FALSE | . | 0 | 0 | 158070 | 0 | 0 | 70.5 | 0 | FALSE | . | . | 1 | . | . | . | .
158071 | Wind | Wind | CAN_ALB | 20 | TRUE | FALSE | . | 0 | 0 | 158071 | 0 | 0 | 1.8 | 0 | FALSE | . | . | 1 | . | . | . | .
158072 | Wind | Wind | CAN_ALB | 20 | TRUE | FALSE | . | 0 | 0 | 158072 | 0 | 0 | 68.4 | 0 | FALSE | . | . | 1 | . | . | . | .
158073 | Wind | Wind | CAN_ALB | 20 | TRUE | FALSE | . | 0 | 0 | 158073 | 0 | 0 | 81.4 | 0 | FALSE | . | . | 1 | . | . | . | .
158074 | Wind | Wind | CAN_ALB | 20 | TRUE | FALSE | . | 0 | 0 | 158074 | 0 | 0 | 0.8 | 0 | FALSE | . | . | 1 | . | . | . | .
158075 | Wind | Wind | CAN_ALB | 20 | TRUE | FALSE | . | 0 | 0 | 158075 | 0 | 0 | 3.4 | 0 | FALSE | . | . | 1 | . | . | . | .
158076 | Wind | Wind | CAN_ALB | 20 | TRUE | FALSE | . | 0 | 0 | 158076 | 0 | 0 | 1.8 | 0 | FALSE | . | . | 1 | . | . | . | .
158077 | Wind | Wind | CAN_ALB | 20 | TRUE | FALSE | . | 0 | 0 | 158077 | 0 | 0 | 0.7 | 0 | FALSE | . | . | 1 | . | . | . | .
158078 | Wind | Wind | CAN_ALB | 20 | TRUE | FALSE | . | 0 | 0 | 158078 | 0 | 0 | 0.7 | 0 | FALSE | . | . | 1 | . | . | . | .
158079 | Wind | Wind | CAN_ALB | 20 | TRUE | FALSE | . | 0 | 0 | 158079 | 0 | 0 | 0.7 | 0 | FALSE | . | . | 1 | . | . | . | .
158080 | Wind | Wind | CAN_ALB | 20 | TRUE | FALSE | . | 0 | 0 | 158080 | 0 | 0 | 0.9 | 0 | FALSE | . | . | 1 | . | . | . | .
158081 | Wind | Wind | CAN_ALB | 20 | TRUE | FALSE | . | 0 | 0 | 158081 | 0 | 0 | 9.9 | 0 | FALSE | . | . | 1 | . | . | . | .
158082 | Wind | Wind | CAN_ALB | 20 | TRUE | FALSE | . | 0 | 0 | 158082 | 0 | 0 | 29 | 0 | FALSE | . | . | 1 | . | . | . | .
158083 | Wind | Wind | CAN_ALB | 20 | TRUE | FALSE | . | 0 | 0 | 158083 | 0 | 0 | 21.4 | 0 | FALSE | . | . | 1 | . | . | . | .
158084 | Wind | Wind | CAN_ALB | 20 | TRUE | FALSE | . | 0 | 0 | 158084 | 0 | 0 | 66 | 0 | FALSE | . | . | 1 | . | . | . | .
158085 | Wind | Wind | CAN_ALB | 20 | TRUE | FALSE | . | 0 | 0 | 158085 | 0 | 0 | 66 | 0 | FALSE | . | . | 1 | . | . | . | .
158086 | Wind | Wind | CAN_ALB | 20 | TRUE | FALSE | . | 0 | 0 | 158086 | 0 | 0 | 69 | 0 | FALSE | . | . | 1 | . | . | . | .
158087 | Wind | Wind | CAN_ALB | 20 | TRUE | FALSE | . | 0 | 0 | 158087 | 0 | 0 | 81.6 | 0 | FALSE | . | . | 1 | . | . | . | .
158088 | Wind | Wind | CAN_ALB | 20 | TRUE | FALSE | . | 0 | 0 | 158088 | 0 | 0 | 88 | 0 | FALSE | . | . | 1 | . | . | . | .
158089 | Wind | Wind | CAN_ALB | 20 | TRUE | FALSE | . | 0 | 0 | 158089 | 0 | 0 | 0.2 | 0 | FALSE | . | . | 1 | . | . | . | .
158090 | Wind | Wind | CAN_BC | 20 | TRUE | FALSE | . | 0 | 0 | 158090 | 0 | 0 | 102 | 0 | FALSE | . | . | 1 | . | . | . | .
158091 | Wind | Wind | CAN_BC | 20 | TRUE | FALSE | . | 0 | 0 | 158091 | 0 | 0 | 1.5 | 0 | FALSE | . | . | 1 | . | . | . | .
158092 | Wind | Wind | CAN_BC | 20 | TRUE | FALSE | . | 0 | 0 | 158092 | 0 | 0 | 144 | 0 | FALSE | . | . | 1 | . | . | . | .
1000000 | Residential_PV | Solar | CA_IID | 20 | TRUE | FALSE | . | 0 | 0 | 1000000 | 0 | 0 | 2996.21 | 0 | FALSE | . | . | 1 | . | . | . | .
1000001 | Commercial_PV | Solar | CA_PGE_CEN | 20 | TRUE | FALSE | . | 0 | 0 | 1000001 | 0 | 0 | 1144.59 | 0 | FALSE | . | . | 1 | . | . | . | .
1000018 | Residential_PV | Solar | CO_DEN | 20 | TRUE | FALSE | . | 0 | 0 | 1000018 | 0 | 0 | 47.294 | 0 | FALSE | . | . | 1 | . | . | . | .
1000019 | Commercial_PV | Solar | UT_N | 20 | TRUE | FALSE | . | 0 | 0 | 1000019 | 0 | 0 | 34.188 | 0 | FALSE | . | . | 1 | . | . | . | .
1000078 | Residential_PV | Solar | UT_N | 20 | TRUE | FALSE | . | 0 | 0 | 1000078 | 0 | 0 | 87.633 | 0 | FALSE | . | . | 1 | . | . | . | .
1000079 | Commercial_PV | Solar | WY_SW | 20 | TRUE | FALSE | . | 0 | 0 | 1000079 | 0 | 0 | 41.9131 | 0 | FALSE | . | . | 1 | . | . | . | .
1000080 | Residential_PV | Solar | WY_SE | 20 | TRUE | FALSE | . | 0 | 0 | 1000080 | 0 | 0 | 180.83 | 0 | FALSE | . | . | 1 | . | . | . | .
1000081 | Commercial_PV | Solar | OR_E | 20 | TRUE | FALSE | . | 0 | 0 | 1000081 | 0 | 0 | 84.9114 | 0 | FALSE | . | . | 1 | . | . | . | .
1000082 | Residential_PV | Solar | AZ_NW | 20 | TRUE | FALSE | . | 0 | 0 | 1000082 | 0 | 0 | 18.083 | 0 | FALSE | . | . | 1 | . | . | . | .
1000083 | Commercial_PV | Solar | WA_ID_AVA | 20 | TRUE | FALSE | . | 0 | 0 | 1000083 | 0 | 0 | 8.4708 | 0 | FALSE | . | . | 1 | . | . | . | .
1000084 | Residential_PV | Solar | OR_PDX | 20 | TRUE | FALSE | . | 0 | 0 | 1000084 | 0 | 0 | 100.152 | 0 | FALSE | . | . | 1 | . | . | . | .
1000085 | Commercial_PV | Solar | UT_N | 20 | TRUE | FALSE | . | 0 | 0 | 1000085 | 0 | 0 | 44.6361 | 0 | FALSE | . | . | 1 | . | . | . | .
1000086 | Residential_PV | Solar | CAN_ALB | 20 | TRUE | FALSE | . | 0 | 0 | 1000086 | 0 | 0 | 148.837 | 0 | FALSE | . | . | 1 | . | . | . | .
1000087 | Commercial_PV | Solar | MT_NE | 20 | TRUE | FALSE | . | 0 | 0 | 1000087 | 0 | 0 | 69.3888 | 0 | FALSE | . | . | 1 | . | . | . | .
1000088 | Residential_PV | Solar | AZ_NM_N | 20 | TRUE | FALSE | . | 0 | 0 | 1000088 | 0 | 0 | 54.249 | 0 | FALSE | . | . | 1 | . | . | . | .
1000089 | Commercial_PV | Solar | WA_ID_AVA | 20 | TRUE | FALSE | . | 0 | 0 | 1000089 | 0 | 0 | 25.4752 | 0 | FALSE | . | . | 1 | . | . | . | .
1000090 | Residential_PV | Solar | AZ_NM_N | 20 | TRUE | FALSE | . | 0 | 0 | 1000090 | 0 | 0 | 82.069 | 0 | FALSE | . | . | 1 | . | . | . | .
1000091 | Commercial_PV | Solar | CA_PGE_S | 20 | TRUE | FALSE | . | 0 | 0 | 1000091 | 0 | 0 | 55.3584 | 0 | FALSE | . | . | 1 | . | . | . | .
1000092 | Residential_PV | Solar | CA_PGE_S | 20 | TRUE | FALSE | . | 0 | 0 | 1000092 | 0 | 0 | 19.474 | 0 | FALSE | . | . | 1 | . | . | . | .
1000093 | Commercial_PV | Solar | CA_PGE_S | 20 | TRUE | FALSE | . | 0 | 0 | 1000093 | 0 | 0 | 13.6325 | 0 | FALSE | . | . | 1 | . | . | . | .
1000094 | Residential_PV | Solar | CA_PGE_S | 20 | TRUE | FALSE | . | 0 | 0 | 1000094 | 0 | 0 | 26.429 | 0 | FALSE | . | . | 1 | . | . | . | .
1000095 | Commercial_PV | Solar | UT_N | 20 | TRUE | FALSE | . | 0 | 0 | 1000095 | 0 | 0 | 18.2725 | 0 | FALSE | . | . | 1 | . | . | . | .
1000096 | Residential_PV | Solar | UT_N | 20 | TRUE | FALSE | . | 0 | 0 | 1000096 | 0 | 0 | 30.602 | 0 | FALSE | . | . | 1 | . | . | . | .
1000097 | Commercial_PV | Solar | CA_PGE_S | 20 | TRUE | FALSE | . | 0 | 0 | 1000097 | 0 | 0 | 21.5354 | 0 | FALSE | . | . | 1 | . | . | . | .
1000098 | Residential_PV | Solar | UT_N | 20 | TRUE | FALSE | . | 0 | 0 | 1000098 | 0 | 0 | 2249.25 | 0 | FALSE | . | . | 1 | . | . | . | .
1000099 | Commercial_PV | Solar | CA_PGE_S | 20 | TRUE | FALSE | . | 0 | 0 | 1000099 | 0 | 0 | 880.317 | 0 | FALSE | . | . | 1 | . | . | . | .
1000114 | Residential_PV | Solar | UT_S | 20 | TRUE | FALSE | . | 0 | 0 | 1000114 | 0 | 0 | 577.265 | 0 | FALSE | . | . | 1 | . | . | . | .
1000115 | Commercial_PV | Solar | AZ_NW | 20 | TRUE | FALSE | . | 0 | 0 | 1000115 | 0 | 0 | 129.548 | 0 | FALSE | . | . | 1 | . | . | . | .
1000116 | Residential_PV | Solar | NM_N | 20 | TRUE | FALSE | . | 0 | 0 | 1000116 | 0 | 0 | 19.474 | 0 | FALSE | . | . | 1 | . | . | . | .
1000117 | Commercial_PV | Solar | AZ_APS_N | 20 | TRUE | FALSE | . | 0 | 0 | 1000117 | 0 | 0 | 4.1436 | 0 | FALSE | . | . | 1 | . | . | . | .
1000118 | Residential_PV | Solar | CA_PGE_N | 20 | TRUE | FALSE | . | 0 | 0 | 1000118 | 0 | 0 | 23.647 | 0 | FALSE | . | . | 1 | . | . | . | .
1000119 | Commercial_PV | Solar | CO_NW | 20 | TRUE | FALSE | . | 0 | 0 | 1000119 | 0 | 0 | 5.1795 | 0 | FALSE | . | . | 1 | . | . | . | .
1000120 | Residential_PV | Solar | OR_PDX | 20 | TRUE | FALSE | . | 0 | 0 | 1000120 | 0 | 0 | 4956.1299 | 0 | FALSE | . | . | 1 | . | . | . | .
1000121 | Commercial_PV | Solar | NV_N | 20 | TRUE | FALSE | . | 0 | 0 | 1000121 | 0 | 0 | 1079.0601 | 0 | FALSE | . | . | 1 | . | . | . | .
1000122 | Residential_PV | Solar | OR_WA_BPA | 20 | TRUE | FALSE | . | 0 | 0 | 1000122 | 0 | 0 | 150.228 | 0 | FALSE | . | . | 1 | . | . | . | .
1000123 | Commercial_PV | Solar | CA_PGE_S | 20 | TRUE | FALSE | . | 0 | 0 | 1000123 | 0 | 0 | 65.87 | 0 | FALSE | . | . | 1 | . | . | . | .
1000146 | Residential_PV | Solar | CA_PGE_S | 20 | TRUE | FALSE | . | 0 | 0 | 1000146 | 0 | 0 | 506.324 | 0 | FALSE | . | . | 1 | . | . | . | .
1000147 | Commercial_PV | Solar | CA_PGE_S | 20 | TRUE | FALSE | . | 0 | 0 | 1000147 | 0 | 0 | 229.238 | 0 | FALSE | . | . | 1 | . | . | . | .
1000148 | Residential_PV | Solar | CAN_ALB | 20 | TRUE | FALSE | . | 0 | 0 | 1000148 | 0 | 0 | 744.185 | 0 | FALSE | . | . | 1 | . | . | . | .
1000149 | Commercial_PV | Solar | NV_N | 20 | TRUE | FALSE | . | 0 | 0 | 1000149 | 0 | 0 | 347.526 | 0 | FALSE | . | . | 1 | . | . | . | .
1000156 | Residential_PV | Solar | WY_NE | 20 | TRUE | FALSE | . | 0 | 0 | 1000156 | 0 | 0 | 16.692 | 0 | FALSE | . | . | 1 | . | . | . | .
1000157 | Commercial_PV | Solar | CA_PGE_S | 20 | TRUE | FALSE | . | 0 | 0 | 1000157 | 0 | 0 | 8.3316 | 0 | FALSE | . | . | 1 | . | . | . | .
1000158 | Residential_PV | Solar | UT_N | 20 | TRUE | FALSE | . | 0 | 0 | 1000158 | 0 | 0 | 47.294 | 0 | FALSE | . | . | 1 | . | . | . | .
1000159 | Commercial_PV | Solar | CA_PGE_S | 20 | TRUE | FALSE | . | 0 | 0 | 1000159 | 0 | 0 | 22.5258 | 0 | FALSE | . | . | 1 | . | . | . | .
1000160 | Residential_PV | Solar | UT_N | 20 | TRUE | FALSE | . | 0 | 0 | 1000160 | 0 | 0 | 20.865 | 0 | FALSE | . | . | 1 | . | . | . | .
1000161 | Commercial_PV | Solar | CA_PGE_S | 20 | TRUE | FALSE | . | 0 | 0 | 1000161 | 0 | 0 | 10.239 | 0 | FALSE | . | . | 1 | . | . | . | .
1000162 | Residential_PV | Solar | CAN_ALB | 20 | TRUE | FALSE | . | 0 | 0 | 1000162 | 0 | 0 | 63.986 | 0 | FALSE | . | . | 1 | . | . | . | .
1000163 | Commercial_PV | Solar | WY_NE | 20 | TRUE | FALSE | . | 0 | 0 | 1000163 | 0 | 0 | 29.7585 | 0 | FALSE | . | . | 1 | . | . | . | .
1000164 | Residential_PV | Solar | WY_NE | 20 | TRUE | FALSE | . | 0 | 0 | 1000164 | 0 | 0 | 47.294 | 0 | FALSE | . | . | 1 | . | . | . | .
1000165 | Commercial_PV | Solar | WY_NE | 20 | TRUE | FALSE | . | 0 | 0 | 1000165 | 0 | 0 | 21.8988 | 0 | FALSE | . | . | 1 | . | . | . | .
1000170 | Residential_PV | Solar | WY_NE | 20 | TRUE | FALSE | . | 0 | 0 | 1000170 | 0 | 0 | 461.812 | 0 | FALSE | . | . | 1 | . | . | . | .
1000171 | Commercial_PV | Solar | WY_NE | 20 | TRUE | FALSE | . | 0 | 0 | 1000171 | 0 | 0 | 223.468 | 0 | FALSE | . | . | 1 | . | . | . | .
1000172 | Residential_PV | Solar | UT_S | 20 | TRUE | FALSE | . | 0 | 0 | 1000172 | 0 | 0 | 2562.22 | 0 | FALSE | . | . | 1 | . | . | . | .
1000173 | Commercial_PV | Solar | WY_NE | 20 | TRUE | FALSE | . | 0 | 0 | 1000173 | 0 | 0 | 1251.3 | 0 | FALSE | . | . | 1 | . | . | . | .
1000198 | Residential_PV | Solar | UT_S | 20 | TRUE | FALSE | . | 0 | 0 | 1000198 | 0 | 0 | 7841.0698 | 0 | FALSE | . | . | 1 | . | . | . | .
1000199 | Commercial_PV | Solar | CO_DEN | 20 | TRUE | FALSE | . | 0 | 0 | 1000199 | 0 | 0 | 3821.6101 | 0 | FALSE | . | . | 1 | . | . | . | .
1000282 | Residential_PV | Solar | OR_PDX | 20 | TRUE | FALSE | . | 0 | 0 | 1000282 | 0 | 0 | 132.145 | 0 | FALSE | . | . | 1 | . | . | . | .
1000283 | Commercial_PV | Solar | CA_PGE_S | 20 | TRUE | FALSE | . | 0 | 0 | 1000283 | 0 | 0 | 89.984 | 0 | FALSE | . | . | 1 | . | . | . | .
1000284 | Residential_PV | Solar | CA_PGE_S | 20 | TRUE | FALSE | . | 0 | 0 | 1000284 | 0 | 0 | 286.546 | 0 | FALSE | . | . | 1 | . | . | . | .
1000285 | Commercial_PV | Solar | CA_PGE_S | 20 | TRUE | FALSE | . | 0 | 0 | 1000285 | 0 | 0 | 140.832 | 0 | FALSE | . | . | 1 | . | . | . | .
1000286 | Residential_PV | Solar | CA_PGE_S | 20 | TRUE | FALSE | . | 0 | 0 | 1000286 | 0 | 0 | 75.114 | 0 | FALSE | . | . | 1 | . | . | . | .
1000287 | Commercial_PV | Solar | WY_SW | 20 | TRUE | FALSE | . | 0 | 0 | 1000287 | 0 | 0 | 36.43 | 0 | FALSE | . | . | 1 | . | . | . | .
1000288 | Residential_PV | Solar | WA_SEATAC | 20 | TRUE | FALSE | . | 0 | 0 | 1000288 | 0 | 0 | 6466.7598 | 0 | FALSE | . | . | 1 | . | . | . | .
1000289 | Commercial_PV | Solar | CA_IID | 20 | TRUE | FALSE | . | 0 | 0 | 1000289 | 0 | 0 | 3088.9199 | 0 | FALSE | . | . | 1 | . | . | . | .
1000298 | Residential_PV | Solar | CA_IID | 20 | TRUE | FALSE | . | 0 | 0 | 1000298 | 0 | 0 | 560.573 | 0 | FALSE | . | . | 1 | . | . | . | .
1000299 | Commercial_PV | Solar | WY_SW | 20 | TRUE | FALSE | . | 0 | 0 | 1000299 | 0 | 0 | 195.839 | 0 | FALSE | . | . | 1 | . | . | . | .
1000300 | Residential_PV | Solar | NM_N | 20 | TRUE | FALSE | . | 0 | 0 | 1000300 | 0 | 0 | 23.647 | 0 | FALSE | . | . | 1 | . | . | . | .
1000301 | Commercial_PV | Solar | WY_SE | 20 | TRUE | FALSE | . | 0 | 0 | 1000301 | 0 | 0 | 7.524 | 0 | FALSE | . | . | 1 | . | . | . | .
1000302 | Residential_PV | Solar | WY_SE | 20 | TRUE | FALSE | . | 0 | 0 | 1000302 | 0 | 0 | 37.557 | 0 | FALSE | . | . | 1 | . | . | . | .
1000303 | Commercial_PV | Solar | UT_N | 20 | TRUE | FALSE | . | 0 | 0 | 1000303 | 0 | 0 | 11.6088 | 0 | FALSE | . | . | 1 | . | . | . | .
1000304 | Residential_PV | Solar | WY_SE | 20 | TRUE | FALSE | . | 0 | 0 | 1000304 | 0 | 0 | 146.055 | 0 | FALSE | . | . | 1 | . | . | . | .
1000305 | Commercial_PV | Solar | AZ_NM_N | 20 | TRUE | FALSE | . | 0 | 0 | 1000305 | 0 | 0 | 36.2497 | 0 | FALSE | . | . | 1 | . | . | . | .
1000306 | Residential_PV | Solar | NV_N | 20 | TRUE | FALSE | . | 0 | 0 | 1000306 | 0 | 0 | 25.038 | 0 | FALSE | . | . | 1 | . | . | . | .
1000307 | Commercial_PV | Solar | WA_ID_AVA | 20 | TRUE | FALSE | . | 0 | 0 | 1000307 | 0 | 0 | 7.7387 | 0 | FALSE | . | . | 1 | . | . | . | .
1000310 | Residential_PV | Solar | NV_N | 20 | TRUE | FALSE | . | 0 | 0 | 1000310 | 0 | 0 | 38.948 | 0 | FALSE | . | . | 1 | . | . | . | .
1000311 | Commercial_PV | Solar | WY_SE | 20 | TRUE | FALSE | . | 0 | 0 | 1000311 | 0 | 0 | 9.3144 | 0 | FALSE | . | . | 1 | . | . | . | .
1000312 | Residential_PV | Solar | CA_PGE_S | 20 | TRUE | FALSE | . | 0 | 0 | 1000312 | 0 | 0 | 55.64 | 0 | FALSE | . | . | 1 | . | . | . | .
1000313 | Commercial_PV | Solar | CA_PGE_S | 20 | TRUE | FALSE | . | 0 | 0 | 1000313 | 0 | 0 | 13.0696 | 0 | FALSE | . | . | 1 | . | . | . | .
1000314 | Residential_PV | Solar | CA_PGE_S | 20 | TRUE | FALSE | . | 0 | 0 | 1000314 | 0 | 0 | 275.418 | 0 | FALSE | . | . | 1 | . | . | . | .
1000315 | Commercial_PV | Solar | CA_PGE_S | 20 | TRUE | FALSE | . | 0 | 0 | 1000315 | 0 | 0 | 66.1988 | 0 | FALSE | . | . | 1 | . | . | . | .
1000316 | Residential_PV | Solar | UT_N | 20 | TRUE | FALSE | . | 0 | 0 | 1000316 | 0 | 0 | 59.813 | 0 | FALSE | . | . | 1 | . | . | . | .
1000317 | Commercial_PV | Solar | CA_PGE_S | 20 | TRUE | FALSE | . | 0 | 0 | 1000317 | 0 | 0 | 14.5296 | 0 | FALSE | . | . | 1 | . | . | . | .
1000318 | Residential_PV | Solar | CA_SDGE | 20 | TRUE | FALSE | . | 0 | 0 | 1000318 | 0 | 0 | 350.532 | 0 | FALSE | . | . | 1 | . | . | . | .
1000319 | Commercial_PV | Solar | CA_SDGE | 20 | TRUE | FALSE | . | 0 | 0 | 1000319 | 0 | 0 | 94.0395 | 0 | FALSE | . | . | 1 | . | . | . | .
1000340 | Residential_PV | Solar | CA_SDGE | 20 | TRUE | FALSE | . | 0 | 0 | 1000340 | 0 | 0 | 148.837 | 0 | FALSE | . | . | 1 | . | . | . | .
1000341 | Commercial_PV | Solar | AZ_APS_E | 20 | TRUE | FALSE | . | 0 | 0 | 1000341 | 0 | 0 | 32.4582 | 0 | FALSE | . | . | 1 | . | . | . | .
1000388 | Residential_PV | Solar | CA_SCE_CEN | 20 | TRUE | FALSE | . | 0 | 0 | 1000388 | 0 | 0 | 79.287 | 0 | FALSE | . | . | 1 | . | . | . | .
1000389 | Commercial_PV | Solar | CA_SDGE | 20 | TRUE | FALSE | . | 0 | 0 | 1000389 | 0 | 0 | 35.0175 | 0 | FALSE | . | . | 1 | . | . | . | .
1000390 | Residential_PV | Solar | CA_SDGE | 20 | TRUE | FALSE | . | 0 | 0 | 1000390 | 0 | 0 | 75.114 | 0 | FALSE | . | . | 1 | . | . | . | .
1000391 | Commercial_PV | Solar | CA_PGE_N | 20 | TRUE | FALSE | . | 0 | 0 | 1000391 | 0 | 0 | 32.2998 | 0 | FALSE | . | . | 1 | . | . | . | .
1000396 | Residential_PV | Solar | CA_PGE_N | 20 | TRUE | FALSE | . | 0 | 0 | 1000396 | 0 | 0 | 1026.5601 | 0 | FALSE | . | . | 1 | . | . | . | .
1000397 | Commercial_PV | Solar | WY_SE | 20 | TRUE | FALSE | . | 0 | 0 | 1000397 | 0 | 0 | 232.938 | 0 | FALSE | . | . | 1 | . | . | . | .
1000416 | Residential_PV | Solar | CA_SDGE | 20 | TRUE | FALSE | . | 0 | 0 | 1000416 | 0 | 0 | 44.512 | 0 | FALSE | . | . | 1 | . | . | . | .
1000417 | Commercial_PV | Solar | AZ_APS_SW | 20 | TRUE | FALSE | . | 0 | 0 | 1000417 | 0 | 0 | 24.1864 | 0 | FALSE | . | . | 1 | . | . | . | .
1000418 | Residential_PV | Solar | WY_SW | 20 | TRUE | FALSE | . | 0 | 0 | 1000418 | 0 | 0 | 172.484 | 0 | FALSE | . | . | 1 | . | . | . | .
1000419 | Commercial_PV | Solar | AZ_NW | 20 | TRUE | FALSE | . | 0 | 0 | 1000419 | 0 | 0 | 88.548 | 0 | FALSE | . | . | 1 | . | . | . | .
1000420 | Residential_PV | Solar | OR_PDX | 20 | TRUE | FALSE | . | 0 | 0 | 1000420 | 0 | 0 | 30.602 | 0 | FALSE | . | . | 1 | . | . | . | .
1000421 | Commercial_PV | Solar | WY_SW | 20 | TRUE | FALSE | . | 0 | 0 | 1000421 | 0 | 0 | 15.7674 | 0 | FALSE | . | . | 1 | . | . | . | .
1000422 | Residential_PV | Solar | CO_NW | 20 | TRUE | FALSE | . | 0 | 0 | 1000422 | 0 | 0 | 68.159 | 0 | FALSE | . | . | 1 | . | . | . | .
1000423 | Commercial_PV | Solar | WA_N_CEN | 20 | TRUE | FALSE | . | 0 | 0 | 1000423 | 0 | 0 | 16.569 | 0 | FALSE | . | . | 1 | . | . | . | .
1000424 | Residential_PV | Solar | AZ_PHX | 20 | TRUE | FALSE | . | 0 | 0 | 1000424 | 0 | 0 | 62.595 | 0 | FALSE | . | . | 1 | . | . | . | .
1000425 | Commercial_PV | Solar | WA_ID_AVA | 20 | TRUE | FALSE | . | 0 | 0 | 1000425 | 0 | 0 | 14.7744 | 0 | FALSE | . | . | 1 | . | . | . | .
1000428 | Residential_PV | Solar | OR_WA_BPA | 20 | TRUE | FALSE | . | 0 | 0 | 1000428 | 0 | 0 | 20.865 | 0 | FALSE | . | . | 1 | . | . | . | .
1000429 | Commercial_PV | Solar | AZ_APS_SW | 20 | TRUE | FALSE | . | 0 | 0 | 1000429 | 0 | 0 | 4.7112 | 0 | FALSE | . | . | 1 | . | . | . | .
1000430 | Residential_PV | Solar | MT_NE | 20 | TRUE | FALSE | . | 0 | 0 | 1000430 | 0 | 0 | 7945.3901 | 0 | FALSE | . | . | 1 | . | . | . | .
1000431 | Commercial_PV | Solar | WA_N_CEN | 20 | TRUE | FALSE | . | 0 | 0 | 1000431 | 0 | 0 | 1821.29 | 0 | FALSE | . | . | 1 | . | . | . | .
1000462 | Residential_PV | Solar | CO_SW | 20 | TRUE | FALSE | . | 0 | 0 | 1000462 | 0 | 0 | 1132.27 | 0 | FALSE | . | . | 1 | . | . | . | .
1000463 | Commercial_PV | Solar | WA_ID_AVA | 20 | TRUE | FALSE | . | 0 | 0 | 1000463 | 0 | 0 | 525.361 | 0 | FALSE | . | . | 1 | . | . | . | .
1000464 | Residential_PV | Solar | NM_N | 20 | TRUE | FALSE | . | 0 | 0 | 1000464 | 0 | 0 | 433.992 | 0 | FALSE | . | . | 1 | . | . | . | .
1000465 | Commercial_PV | Solar | CA_SCE_VLY | 20 | TRUE | FALSE | . | 0 | 0 | 1000465 | 0 | 0 | 200.245 | 0 | FALSE | . | . | 1 | . | . | . | .
1000468 | Residential_PV | Solar | NM_N | 20 | TRUE | FALSE | . | 0 | 0 | 1000468 | 0 | 0 | 2980.9099 | 0 | FALSE | . | . | 1 | . | . | . | .
1000469 | Commercial_PV | Solar | CO_DEN | 20 | TRUE | FALSE | . | 0 | 0 | 1000469 | 0 | 0 | 1227.95 | 0 | FALSE | . | . | 1 | . | . | . | .
1000506 | Residential_PV | Solar | WY_SW | 20 | TRUE | FALSE | . | 0 | 0 | 1000506 | 0 | 0 | 19841.1992 | 0 | FALSE | . | . | 1 | . | . | . | .
1000507 | Commercial_PV | Solar | NV_N | 20 | TRUE | FALSE | . | 0 | 0 | 1000507 | 0 | 0 | 9769.3301 | 0 | FALSE | . | . | 1 | . | . | . | .
1000574 | Residential_PV | Solar | CA_PGE_CEN | 20 | TRUE | FALSE | . | 0 | 0 | 1000574 | 0 | 0 | 40.339 | 0 | FALSE | . | . | 1 | . | . | . | .
1000575 | Commercial_PV | Solar | CA_SDGE | 20 | TRUE | FALSE | . | 0 | 0 | 1000575 | 0 | 0 | 24.9242 | 0 | FALSE | . | . | 1 | . | . | . | .
1000576 | Residential_PV | Solar | UT_N | 20 | TRUE | FALSE | . | 0 | 0 | 1000576 | 0 | 0 | 178.048 | 0 | FALSE | . | . | 1 | . | . | . | .
1000577 | Commercial_PV | Solar | CA_SDGE | 20 | TRUE | FALSE | . | 0 | 0 | 1000577 | 0 | 0 | 110.804 | 0 | FALSE | . | . | 1 | . | . | . | .
1000578 | Residential_PV | Solar | CA_PGE_S | 20 | TRUE | FALSE | . | 0 | 0 | 1000578 | 0 | 0 | 22.256 | 0 | FALSE | . | . | 1 | . | . | . | .
1000579 | Commercial_PV | Solar | AZ_NW | 20 | TRUE | FALSE | . | 0 | 0 | 1000579 | 0 | 0 | 14.1855 | 0 | FALSE | . | . | 1 | . | . | . | .
1000582 | Residential_PV | Solar | CA_PGE_N | 20 | TRUE | FALSE | . | 0 | 0 | 1000582 | 0 | 0 | 1265.8101 | 0 | FALSE | . | . | 1 | . | . | . | .
1000583 | Commercial_PV | Solar | AZ_NW | 20 | TRUE | FALSE | . | 0 | 0 | 1000583 | 0 | 0 | 800.384 | 0 | FALSE | . | . | 1 | . | . | . | .
1000736 | Residential_PV | Solar | CA_IID | 20 | TRUE | FALSE | . | 0 | 0 | 1000736 | 0 | 0 | 30.602 | 0 | FALSE | . | . | 1 | . | . | . | .
1000737 | Commercial_PV | Solar | CO_E | 20 | TRUE | FALSE | . | 0 | 0 | 1000737 | 0 | 0 | 16.0167 | 0 | FALSE | . | . | 1 | . | . | . | .
1000740 | Residential_PV | Solar | CO_E | 20 | TRUE | FALSE | . | 0 | 0 | 1000740 | 0 | 0 | 86.242 | 0 | FALSE | . | . | 1 | . | . | . | .
1000741 | Commercial_PV | Solar | CO_E | 20 | TRUE | FALSE | . | 0 | 0 | 1000741 | 0 | 0 | 43.2345 | 0 | FALSE | . | . | 1 | . | . | . | .
1000742 | Residential_PV | Solar | CO_E | 20 | TRUE | FALSE | . | 0 | 0 | 1000742 | 0 | 0 | 1521.75 | 0 | FALSE | . | . | 1 | . | . | . | .
1000743 | Commercial_PV | Solar | MT_SE | 20 | TRUE | FALSE | . | 0 | 0 | 1000743 | 0 | 0 | 755.326 | 0 | FALSE | . | . | 1 | . | . | . | .
1000790 | Residential_PV | Solar | OR_PDX | 20 | TRUE | FALSE | . | 0 | 0 | 1000790 | 0 | 0 | 54.249 | 0 | FALSE | . | . | 1 | . | . | . | .
1000791 | Commercial_PV | Solar | AZ_APS_E | 20 | TRUE | FALSE | . | 0 | 0 | 1000791 | 0 | 0 | 22.1882 | 0 | FALSE | . | . | 1 | . | . | . | .
1000792 | Residential_PV | Solar | WY_SW | 20 | TRUE | FALSE | . | 0 | 0 | 1000792 | 0 | 0 | 95.979 | 0 | FALSE | . | . | 1 | . | . | . | .
1000793 | Commercial_PV | Solar | CA_SCE_SE | 20 | TRUE | FALSE | . | 0 | 0 | 1000793 | 0 | 0 | 48.5604 | 0 | FALSE | . | . | 1 | . | . | . | .
1000794 | Residential_PV | Solar | CA_SDGE | 20 | TRUE | FALSE | . | 0 | 0 | 1000794 | 0 | 0 | 19.474 | 0 | FALSE | . | . | 1 | . | . | . | .
1000795 | Commercial_PV | Solar | UT_N | 20 | TRUE | FALSE | . | 0 | 0 | 1000795 | 0 | 0 | 9.7036 | 0 | FALSE | . | . | 1 | . | . | . | .
1000796 | Residential_PV | Solar | CA_SDGE | 20 | TRUE | FALSE | . | 0 | 0 | 1000796 | 0 | 0 | 639.86 | 0 | FALSE | . | . | 1 | . | . | . | .
1000797 | Commercial_PV | Solar | CA_IID | 20 | TRUE | FALSE | . | 0 | 0 | 1000797 | 0 | 0 | 316.655 | 0 | FALSE | . | . | 1 | . | . | . | .
1000798 | Residential_PV | Solar | WY_SE | 20 | TRUE | FALSE | . | 0 | 0 | 1000798 | 0 | 0 | 48.685 | 0 | FALSE | . | . | 1 | . | . | . | .
1000799 | Commercial_PV | Solar | OR_WA_BPA | 20 | TRUE | FALSE | . | 0 | 0 | 1000799 | 0 | 0 | 19.5398 | 0 | FALSE | . | . | 1 | . | . | . | .
1000800 | Residential_PV | Solar | CO_NW | 20 | TRUE | FALSE | . | 0 | 0 | 1000800 | 0 | 0 | 29.211 | 0 | FALSE | . | . | 1 | . | . | . | .
1000801 | Commercial_PV | Solar | OR_WA_BPA | 20 | TRUE | FALSE | . | 0 | 0 | 1000801 | 0 | 0 | 10.7688 | 0 | FALSE | . | . | 1 | . | . | . | .
1000802 | Residential_PV | Solar | WA_ID_AVA | 20 | TRUE | FALSE | . | 0 | 0 | 1000802 | 0 | 0 | 94.588 | 0 | FALSE | . | . | 1 | . | . | . | .
1000803 | Commercial_PV | Solar | UT_N | 20 | TRUE | FALSE | . | 0 | 0 | 1000803 | 0 | 0 | 36.1584 | 0 | FALSE | . | . | 1 | . | . | . | .
1000804 | Residential_PV | Solar | MT_SE | 20 | TRUE | FALSE | . | 0 | 0 | 1000804 | 0 | 0 | 70.941 | 0 | FALSE | . | . | 1 | . | . | . | .
1000805 | Commercial_PV | Solar | AZ_APS_E | 20 | TRUE | FALSE | . | 0 | 0 | 1000805 | 0 | 0 | 25.596 | 0 | FALSE | . | . | 1 | . | . | . | .
1000806 | Residential_PV | Solar | CO_NW | 20 | TRUE | FALSE | . | 0 | 0 | 1000806 | 0 | 0 | 84.851 | 0 | FALSE | . | . | 1 | . | . | . | .
1000807 | Commercial_PV | Solar | AZ_APS_SW | 20 | TRUE | FALSE | . | 0 | 0 | 1000807 | 0 | 0 | 31.057 | 0 | FALSE | . | . | 1 | . | . | . | .
1000808 | Residential_PV | Solar | AZ_APS_N | 20 | TRUE | FALSE | . | 0 | 0 | 1000808 | 0 | 0 | 107.107 | 0 | FALSE | . | . | 1 | . | . | . | .
1000809 | Commercial_PV | Solar | CA_SCE_VLY | 20 | TRUE | FALSE | . | 0 | 0 | 1000809 | 0 | 0 | 40.7376 | 0 | FALSE | . | . | 1 | . | . | . | .
1000810 | Residential_PV | Solar | CA_SCE_VLY | 20 | TRUE | FALSE | . | 0 | 0 | 1000810 | 0 | 0 | 95.979 | 0 | FALSE | . | . | 1 | . | . | . | .
1000811 | Commercial_PV | Solar | WY_SW | 20 | TRUE | FALSE | . | 0 | 0 | 1000811 | 0 | 0 | 48.9167 | 0 | FALSE | . | . | 1 | . | . | . | .
1000812 | Residential_PV | Solar | WA_N_CEN | 20 | TRUE | FALSE | . | 0 | 0 | 1000812 | 0 | 0 | 310.193 | 0 | FALSE | . | . | 1 | . | . | . | .
1000813 | Commercial_PV | Solar | CA_PGE_CEN | 20 | TRUE | FALSE | . | 0 | 0 | 1000813 | 0 | 0 | 153.101 | 0 | FALSE | . | . | 1 | . | . | . | .
1000830 | Residential_PV | Solar | CO_NW | 20 | TRUE | FALSE | . | 0 | 0 | 1000830 | 0 | 0 | 47.294 | 0 | FALSE | . | . | 1 | . | . | . | .
1000831 | Commercial_PV | Solar | CA_SCE_VLY | 20 | TRUE | FALSE | . | 0 | 0 | 1000831 | 0 | 0 | 20.9033 | 0 | FALSE | . | . | 1 | . | . | . | .
1000832 | Residential_PV | Solar | NV_N | 20 | TRUE | FALSE | . | 0 | 0 | 1000832 | 0 | 0 | 90.415 | 0 | FALSE | . | . | 1 | . | . | . | .
1000833 | Commercial_PV | Solar | NM_N | 20 | TRUE | FALSE | . | 0 | 0 | 1000833 | 0 | 0 | 41.4922 | 0 | FALSE | . | . | 1 | . | . | . | .
1000834 | Residential_PV | Solar | OR_WA_BPA | 20 | TRUE | FALSE | . | 0 | 0 | 1000834 | 0 | 0 | 2877.98 | 0 | FALSE | . | . | 1 | . | . | . | .
1000835 | Commercial_PV | Solar | AZ_PHX | 20 | TRUE | FALSE | . | 0 | 0 | 1000835 | 0 | 0 | 1635.12 | 0 | FALSE | . | . | 1 | . | . | . | .
1000836 | Residential_PV | Solar | CO_DEN | 20 | TRUE | FALSE | . | 0 | 0 | 1000836 | 0 | 0 | 72.332 | 0 | FALSE | . | . | 1 | . | . | . | .
1000837 | Commercial_PV | Solar | WA_N_CEN | 20 | TRUE | FALSE | . | 0 | 0 | 1000837 | 0 | 0 | 35.196 | 0 | FALSE | . | . | 1 | . | . | . | .
1000838 | Residential_PV | Solar | CA_PGE_CEN | 20 | TRUE | FALSE | . | 0 | 0 | 1000838 | 0 | 0 | 70.941 | 0 | FALSE | . | . | 1 | . | . | . | .
1000839 | Commercial_PV | Solar | OR_E | 20 | TRUE | FALSE | . | 0 | 0 | 1000839 | 0 | 0 | 34.113 | 0 | FALSE | . | . | 1 | . | . | . | .
1000864 | Residential_PV | Solar | CO_DEN | 20 | TRUE | FALSE | . | 0 | 0 | 1000864 | 0 | 0 | 16.692 | 0 | FALSE | . | . | 1 | . | . | . | .
1000865 | Commercial_PV | Solar | CA_LADWP | 20 | TRUE | FALSE | . | 0 | 0 | 1000865 | 0 | 0 | 7.5288 | 0 | FALSE | . | . | 1 | . | . | . | .
1000866 | Residential_PV | Solar | CA_LADWP | 20 | TRUE | FALSE | . | 0 | 0 | 1000866 | 0 | 0 | 1562.09 | 0 | FALSE | . | . | 1 | . | . | . | .
1000867 | Commercial_PV | Solar | CA_LADWP | 20 | TRUE | FALSE | . | 0 | 0 | 1000867 | 0 | 0 | 692.621 | 0 | FALSE | . | . | 1 | . | . | . | .
1000868 | Residential_PV | Solar | CA_LADWP | 20 | TRUE | FALSE | . | 0 | 0 | 1000868 | 0 | 0 | 16.692 | 0 | FALSE | . | . | 1 | . | . | . | .
1000869 | Commercial_PV | Solar | CA_LADWP | 20 | TRUE | FALSE | . | 0 | 0 | 1000869 | 0 | 0 | 6.5725 | 0 | FALSE | . | . | 1 | . | . | . | .
1000870 | Residential_PV | Solar | CA_LADWP | 20 | TRUE | FALSE | . | 0 | 0 | 1000870 | 0 | 0 | 37.557 | 0 | FALSE | . | . | 1 | . | . | . | .
1000871 | Commercial_PV | Solar | CA_LADWP | 20 | TRUE | FALSE | . | 0 | 0 | 1000871 | 0 | 0 | 15.7872 | 0 | FALSE | . | . | 1 | . | . | . | .
1000872 | Residential_PV | Solar | CA_LADWP | 20 | TRUE | FALSE | . | 0 | 0 | 1000872 | 0 | 0 | 304.629 | 0 | FALSE | . | . | 1 | . | . | . | .
1000873 | Commercial_PV | Solar | OR_PDX | 20 | TRUE | FALSE | . | 0 | 0 | 1000873 | 0 | 0 | 129.002 | 0 | FALSE | . | . | 1 | . | . | . | .
1000972 | Residential_PV | Solar | WA_ID_AVA | 20 | TRUE | FALSE | . | 0 | 0 | 1000972 | 0 | 0 | 121.017 | 0 | FALSE | . | . | 1 | . | . | . | .
1000973 | Commercial_PV | Solar | CA_LADWP | 20 | TRUE | FALSE | . | 0 | 0 | 1000973 | 0 | 0 | 42.0532 | 0 | FALSE | . | . | 1 | . | . | . | .
1000974 | Residential_PV | Solar | CA_LADWP | 20 | TRUE | FALSE | . | 0 | 0 | 1000974 | 0 | 0 | 36.166 | 0 | FALSE | . | . | 1 | . | . | . | .
1000975 | Commercial_PV | Solar | CO_NW | 20 | TRUE | FALSE | . | 0 | 0 | 1000975 | 0 | 0 | 12.6644 | 0 | FALSE | . | . | 1 | . | . | . | .
1000976 | Residential_PV | Solar | CO_NW | 20 | TRUE | FALSE | . | 0 | 0 | 1000976 | 0 | 0 | 29.211 | 0 | FALSE | . | . | 1 | . | . | . | .
1000977 | Commercial_PV | Solar | CO_NW | 20 | TRUE | FALSE | . | 0 | 0 | 1000977 | 0 | 0 | 9.218 | 0 | FALSE | . | . | 1 | . | . | . | .
1000978 | Residential_PV | Solar | CO_NW | 20 | TRUE | FALSE | . | 0 | 0 | 1000978 | 0 | 0 | 45.903 | 0 | FALSE | . | . | 1 | . | . | . | .
1000979 | Commercial_PV | Solar | CO_NW | 20 | TRUE | FALSE | . | 0 | 0 | 1000979 | 0 | 0 | 14.5005 | 0 | FALSE | . | . | 1 | . | . | . | .
1000982 | Residential_PV | Solar | WA_SEATAC | 20 | TRUE | FALSE | . | 0 | 0 | 1000982 | 0 | 0 | 22.256 | 0 | FALSE | . | . | 1 | . | . | . | .
1000983 | Commercial_PV | Solar | CA_LADWP | 20 | TRUE | FALSE | . | 0 | 0 | 1000983 | 0 | 0 | 11.7819 | 0 | FALSE | . | . | 1 | . | . | . | .
1001004 | Residential_PV | Solar | CA_LADWP | 20 | TRUE | FALSE | . | 0 | 0 | 1001004 | 0 | 0 | 1039.08 | 0 | FALSE | . | . | 1 | . | . | . | .
1001005 | Commercial_PV | Solar | CA_LADWP | 20 | TRUE | FALSE | . | 0 | 0 | 1001005 | 0 | 0 | 512.138 | 0 | FALSE | . | . | 1 | . | . | . | .
1001006 | Residential_PV | Solar | CA_LADWP | 20 | TRUE | FALSE | . | 0 | 0 | 1001006 | 0 | 0 | 724.711 | 0 | FALSE | . | . | 1 | . | . | . | .
1001007 | Commercial_PV | Solar | CA_LADWP | 20 | TRUE | FALSE | . | 0 | 0 | 1001007 | 0 | 0 | 332.694 | 0 | FALSE | . | . | 1 | . | . | . | .
1001008 | Residential_PV | Solar | CA_LADWP | 20 | TRUE | FALSE | . | 0 | 0 | 1001008 | 0 | 0 | 5305.27 | 0 | FALSE | . | . | 1 | . | . | . | .
1001009 | Commercial_PV | Solar | CA_LADWP | 20 | TRUE | FALSE | . | 0 | 0 | 1001009 | 0 | 0 | 2516.26 | 0 | FALSE | . | . | 1 | . | . | . | .
1001010 | Residential_PV | Solar | CA_LADWP | 20 | TRUE | FALSE | . | 0 | 0 | 1001010 | 0 | 0 | 6042.5 | 0 | FALSE | . | . | 1 | . | . | . | .
1001011 | Commercial_PV | Solar | OR_WA_BPA | 20 | TRUE | FALSE | . | 0 | 0 | 1001011 | 0 | 0 | 3086.99 | 0 | FALSE | . | . | 1 | . | . | . | .
1001018 | Residential_PV | Solar | WA_N_CEN | 20 | TRUE | FALSE | . | 0 | 0 | 1001018 | 0 | 0 | 75.114 | 0 | FALSE | . | . | 1 | . | . | . | .
1001019 | Commercial_PV | Solar | AZ_APS_N | 20 | TRUE | FALSE | . | 0 | 0 | 1001019 | 0 | 0 | 33.6391 | 0 | FALSE | . | . | 1 | . | . | . | .
1001020 | Residential_PV | Solar | AZ_APS_N | 20 | TRUE | FALSE | . | 0 | 0 | 1001020 | 0 | 0 | 205.868 | 0 | FALSE | . | . | 1 | . | . | . | .
1001021 | Commercial_PV | Solar | AZ_PHX | 20 | TRUE | FALSE | . | 0 | 0 | 1001021 | 0 | 0 | 100.254 | 0 | FALSE | . | . | 1 | . | . | . | .
1001074 | Residential_PV | Solar | WA_N_CEN | 20 | TRUE | FALSE | . | 0 | 0 | 1001074 | 0 | 0 | 18.083 | 0 | FALSE | . | . | 1 | . | . | . | .
1001075 | Commercial_PV | Solar | NV_N | 20 | TRUE | FALSE | . | 0 | 0 | 1001075 | 0 | 0 | 6.9984 | 0 | FALSE | . | . | 1 | . | . | . | .
1001076 | Residential_PV | Solar | OR_WA_BPA | 20 | TRUE | FALSE | . | 0 | 0 | 1001076 | 0 | 0 | 31.993 | 0 | FALSE | . | . | 1 | . | . | . | .
1001077 | Commercial_PV | Solar | NM_N | 20 | TRUE | FALSE | . | 0 | 0 | 1001077 | 0 | 0 | 13.2986 | 0 | FALSE | . | . | 1 | . | . | . | .
1001078 | Residential_PV | Solar | WA_ID_AVA | 20 | TRUE | FALSE | . | 0 | 0 | 1001078 | 0 | 0 | 15.301 | 0 | FALSE | . | . | 1 | . | . | . | .
1001079 | Commercial_PV | Solar | CA_PGE_CEN | 20 | TRUE | FALSE | . | 0 | 0 | 1001079 | 0 | 0 | 6.2788 | 0 | FALSE | . | . | 1 | . | . | . | .
1001080 | Residential_PV | Solar | CA_SCE_CEN | 20 | TRUE | FALSE | . | 0 | 0 | 1001080 | 0 | 0 | 65.377 | 0 | FALSE | . | . | 1 | . | . | . | .
1001081 | Commercial_PV | Solar | NM_S_TX_EPE | 20 | TRUE | FALSE | . | 0 | 0 | 1001081 | 0 | 0 | 26.2016 | 0 | FALSE | . | . | 1 | . | . | . | .
1001082 | Residential_PV | Solar | CO_E | 20 | TRUE | FALSE | . | 0 | 0 | 1001082 | 0 | 0 | 33.384 | 0 | FALSE | . | . | 1 | . | . | . | .
1001083 | Commercial_PV | Solar | NM_N | 20 | TRUE | FALSE | . | 0 | 0 | 1001083 | 0 | 0 | 13.2816 | 0 | FALSE | . | . | 1 | . | . | . | .
1001084 | Residential_PV | Solar | NV_N | 20 | TRUE | FALSE | . | 0 | 0 | 1001084 | 0 | 0 | 253.162 | 0 | FALSE | . | . | 1 | . | . | . | .
1001085 | Commercial_PV | Solar | CA_SCE_VLY | 20 | TRUE | FALSE | . | 0 | 0 | 1001085 | 0 | 0 | 95.6032 | 0 | FALSE | . | . | 1 | . | . | . | .
1001086 | Residential_PV | Solar | AZ_APS_E | 20 | TRUE | FALSE | . | 0 | 0 | 1001086 | 0 | 0 | 173.875 | 0 | FALSE | . | . | 1 | . | . | . | .
1001087 | Commercial_PV | Solar | WA_N_CEN | 20 | TRUE | FALSE | . | 0 | 0 | 1001087 | 0 | 0 | 68.1835 | 0 | FALSE | . | . | 1 | . | . | . | .
1001088 | Residential_PV | Solar | OR_PDX | 20 | TRUE | FALSE | . | 0 | 0 | 1001088 | 0 | 0 | 47.294 | 0 | FALSE | . | . | 1 | . | . | . | .
1001089 | Commercial_PV | Solar | WA_ID_AVA | 20 | TRUE | FALSE | . | 0 | 0 | 1001089 | 0 | 0 | 18.5856 | 0 | FALSE | . | . | 1 | . | . | . | .
1001090 | Residential_PV | Solar | AZ_APS_E | 20 | TRUE | FALSE | . | 0 | 0 | 1001090 | 0 | 0 | 18.083 | 0 | FALSE | . | . | 1 | . | . | . | .
1001091 | Commercial_PV | Solar | AZ_APS_E | 20 | TRUE | FALSE | . | 0 | 0 | 1001091 | 0 | 0 | 6.7596 | 0 | FALSE | . | . | 1 | . | . | . | .
1001092 | Residential_PV | Solar | AZ_NM_N | 20 | TRUE | FALSE | . | 0 | 0 | 1001092 | 0 | 0 | 173.875 | 0 | FALSE | . | . | 1 | . | . | . | .
1001093 | Commercial_PV | Solar | CO_E | 20 | TRUE | FALSE | . | 0 | 0 | 1001093 | 0 | 0 | 70.7356 | 0 | FALSE | . | . | 1 | . | . | . | .
1001094 | Residential_PV | Solar | NM_N | 20 | TRUE | FALSE | . | 0 | 0 | 1001094 | 0 | 0 | 2217.25 | 0 | FALSE | . | . | 1 | . | . | . | .
1001095 | Commercial_PV | Solar | WA_N_CEN | 20 | TRUE | FALSE | . | 0 | 0 | 1001095 | 0 | 0 | 927.018 | 0 | FALSE | . | . | 1 | . | . | . | .
1001128 | Residential_PV | Solar | OR_WA_BPA | 20 | TRUE | FALSE | . | 0 | 0 | 1001128 | 0 | 0 | 38.948 | 0 | FALSE | . | . | 1 | . | . | . | .
1001129 | Commercial_PV | Solar | MT_NE | 20 | TRUE | FALSE | . | 0 | 0 | 1001129 | 0 | 0 | 24.8545 | 0 | FALSE | . | . | 1 | . | . | . | .
1001142 | Residential_PV | Solar | CO_DEN | 20 | TRUE | FALSE | . | 0 | 0 | 1001142 | 0 | 0 | 25.038 | 0 | FALSE | . | . | 1 | . | . | . | .
1001143 | Commercial_PV | Solar | CO_DEN | 20 | TRUE | FALSE | . | 0 | 0 | 1001143 | 0 | 0 | 12.5013 | 0 | FALSE | . | . | 1 | . | . | . | .
1001144 | Residential_PV | Solar | NM_N | 20 | TRUE | FALSE | . | 0 | 0 | 1001144 | 0 | 0 | 34.775 | 0 | FALSE | . | . | 1 | . | . | . | .
1001145 | Commercial_PV | Solar | AZ_PHX | 20 | TRUE | FALSE | . | 0 | 0 | 1001145 | 0 | 0 | 18.0873 | 0 | FALSE | . | . | 1 | . | . | . | .
1001146 | Residential_PV | Solar | CA_SCE_CEN | 20 | TRUE | FALSE | . | 0 | 0 | 1001146 | 0 | 0 | 91.806 | 0 | FALSE | . | . | 1 | . | . | . | .
1001147 | Commercial_PV | Solar | MT_NE | 20 | TRUE | FALSE | . | 0 | 0 | 1001147 | 0 | 0 | 40.82 | 0 | FALSE | . | . | 1 | . | . | . | .
1001148 | Residential_PV | Solar | OR_PDX | 20 | TRUE | FALSE | . | 0 | 0 | 1001148 | 0 | 0 | 18.083 | 0 | FALSE | . | . | 1 | . | . | . | .
1001149 | Commercial_PV | Solar | WY_SW | 20 | TRUE | FALSE | . | 0 | 0 | 1001149 | 0 | 0 | 7.3554 | 0 | FALSE | . | . | 1 | . | . | . | .
1001150 | Residential_PV | Solar | CO_E | 20 | TRUE | FALSE | . | 0 | 0 | 1001150 | 0 | 0 | 38.948 | 0 | FALSE | . | . | 1 | . | . | . | .
1001151 | Commercial_PV | Solar | CO_E | 20 | TRUE | FALSE | . | 0 | 0 | 1001151 | 0 | 0 | 14.6718 | 0 | FALSE | . | . | 1 | . | . | . | .
1001190 | Residential_PV | Solar | AZ_APS_E | 20 | TRUE | FALSE | . | 0 | 0 | 1001190 | 0 | 0 | 23.647 | 0 | FALSE | . | . | 1 | . | . | . | .
1001191 | Commercial_PV | Solar | NM_S_TX_EPE | 20 | TRUE | FALSE | . | 0 | 0 | 1001191 | 0 | 0 | 16.371 | 0 | FALSE | . | . | 1 | . | . | . | .
1001192 | Residential_PV | Solar | WY_SW | 20 | TRUE | FALSE | . | 0 | 0 | 1001192 | 0 | 0 | 19.474 | 0 | FALSE | . | . | 1 | . | . | . | .
1001193 | Commercial_PV | Solar | CA_SCE_CEN | 20 | TRUE | FALSE | . | 0 | 0 | 1001193 | 0 | 0 | 12.4628 | 0 | FALSE | . | . | 1 | . | . | . | .
1001208 | Residential_PV | Solar | OR_PDX | 20 | TRUE | FALSE | . | 0 | 0 | 1001208 | 0 | 0 | 242.034 | 0 | FALSE | . | . | 1 | . | . | . | .
1001209 | Commercial_PV | Solar | WA_ID_AVA | 20 | TRUE | FALSE | . | 0 | 0 | 1001209 | 0 | 0 | 115.038 | 0 | FALSE | . | . | 1 | . | . | . | .
1001210 | Residential_PV | Solar | NV_N | 20 | TRUE | FALSE | . | 0 | 0 | 1001210 | 0 | 0 | 25.038 | 0 | FALSE | . | . | 1 | . | . | . | .
1001211 | Commercial_PV | Solar | WA_ID_AVA | 20 | TRUE | FALSE | . | 0 | 0 | 1001211 | 0 | 0 | 11.4835 | 0 | FALSE | . | . | 1 | . | . | . | .
1001212 | Residential_PV | Solar | CA_SCE_VLY | 20 | TRUE | FALSE | . | 0 | 0 | 1001212 | 0 | 0 | 30.602 | 0 | FALSE | . | . | 1 | . | . | . | .
1001213 | Commercial_PV | Solar | AZ_NM_N | 20 | TRUE | FALSE | . | 0 | 0 | 1001213 | 0 | 0 | 13.692 | 0 | FALSE | . | . | 1 | . | . | . | .
1001220 | Residential_PV | Solar | AZ_APS_SW | 20 | TRUE | FALSE | . | 0 | 0 | 1001220 | 0 | 0 | 55.64 | 0 | FALSE | . | . | 1 | . | . | . | .
1001221 | Commercial_PV | Solar | CO_E | 20 | TRUE | FALSE | . | 0 | 0 | 1001221 | 0 | 0 | 12.159 | 0 | FALSE | . | . | 1 | . | . | . | .
1001222 | Residential_PV | Solar | OR_E | 20 | TRUE | FALSE | . | 0 | 0 | 1001222 | 0 | 0 | 55.64 | 0 | FALSE | . | . | 1 | . | . | . | .
1001223 | Commercial_PV | Solar | MT_NE | 20 | TRUE | FALSE | . | 0 | 0 | 1001223 | 0 | 0 | 12.0855 | 0 | FALSE | . | . | 1 | . | . | . | .
1001224 | Residential_PV | Solar | AZ_NM_N | 20 | TRUE | FALSE | . | 0 | 0 | 1001224 | 0 | 0 | 52.858 | 0 | FALSE | . | . | 1 | . | . | . | .
1001225 | Commercial_PV | Solar | OR_WA_BPA | 20 | TRUE | FALSE | . | 0 | 0 | 1001225 | 0 | 0 | 12.0292 | 0 | FALSE | . | . | 1 | . | . | . | .
1001226 | Residential_PV | Solar | OR_PDX | 20 | TRUE | FALSE | . | 0 | 0 | 1001226 | 0 | 0 | 31.993 | 0 | FALSE | . | . | 1 | . | . | . | .
1001227 | Commercial_PV | Solar | CO_E | 20 | TRUE | FALSE | . | 0 | 0 | 1001227 | 0 | 0 | 6.906 | 0 | FALSE | . | . | 1 | . | . | . | .
1001228 | Residential_PV | Solar | NM_N | 20 | TRUE | FALSE | . | 0 | 0 | 1001228 | 0 | 0 | 123.799 | 0 | FALSE | . | . | 1 | . | . | . | .
1001229 | Commercial_PV | Solar | AZ_PHX | 20 | TRUE | FALSE | . | 0 | 0 | 1001229 | 0 | 0 | 26.9334 | 0 | FALSE | . | . | 1 | . | . | . | .
1001230 | Residential_PV | Solar | NV_N | 20 | TRUE | FALSE | . | 0 | 0 | 1001230 | 0 | 0 | 45.903 | 0 | FALSE | . | . | 1 | . | . | . | .
1001231 | Commercial_PV | Solar | CA_SCE_VLY | 20 | TRUE | FALSE | . | 0 | 0 | 1001231 | 0 | 0 | 10.2602 | 0 | FALSE | . | . | 1 | . | . | . | .
1001232 | Residential_PV | Solar | CA_SCE_CEN | 20 | TRUE | FALSE | . | 0 | 0 | 1001232 | 0 | 0 | 322.712 | 0 | FALSE | . | . | 1 | . | . | . | .
1001233 | Commercial_PV | Solar | CA_SCE_CEN | 20 | TRUE | FALSE | . | 0 | 0 | 1001233 | 0 | 0 | 70.4412 | 0 | FALSE | . | . | 1 | . | . | . | .
1001236 | Residential_PV | Solar | OR_WA_BPA | 20 | TRUE | FALSE | . | 0 | 0 | 1001236 | 0 | 0 | 140.491 | 0 | FALSE | . | . | 1 | . | . | . | .
1001237 | Commercial_PV | Solar | AZ_APS_E | 20 | TRUE | FALSE | . | 0 | 0 | 1001237 | 0 | 0 | 64.766 | 0 | FALSE | . | . | 1 | . | . | . | .
1001250 | Residential_PV | Solar | CA_SCE_VLY | 20 | TRUE | FALSE | . | 0 | 0 | 1001250 | 0 | 0 | 36.166 | 0 | FALSE | . | . | 1 | . | . | . | .
1001251 | Commercial_PV | Solar | NM_N | 20 | TRUE | FALSE | . | 0 | 0 | 1001251 | 0 | 0 | 12.3417 | 0 | FALSE | . | . | 1 | . | . | . | .
1001252 | Residential_PV | Solar | AZ_NM_N | 20 | TRUE | FALSE | . | 0 | 0 | 1001252 | 0 | 0 | 854.074 | 0 | FALSE | . | . | 1 | . | . | . | .
1001253 | Commercial_PV | Solar | CA_SCE_VLY | 20 | TRUE | FALSE | . | 0 | 0 | 1001253 | 0 | 0 | 437.112 | 0 | FALSE | . | . | 1 | . | . | . | .
1001312 | Residential_PV | Solar | OR_E | 20 | TRUE | FALSE | . | 0 | 0 | 1001312 | 0 | 0 | 168.311 | 0 | FALSE | . | . | 1 | . | . | . | .
1001313 | Commercial_PV | Solar | CA_PGE_CEN | 20 | TRUE | FALSE | . | 0 | 0 | 1001313 | 0 | 0 | 124.221 | 0 | FALSE | . | . | 1 | . | . | . | .
1001314 | Residential_PV | Solar | CO_E | 20 | TRUE | FALSE | . | 0 | 0 | 1001314 | 0 | 0 | 65.377 | 0 | FALSE | . | . | 1 | . | . | . | .
1001315 | Commercial_PV | Solar | CA_SCE_VLY | 20 | TRUE | FALSE | . | 0 | 0 | 1001315 | 0 | 0 | 48.162 | 0 | FALSE | . | . | 1 | . | . | . | .
1001318 | Residential_PV | Solar | CA_SCE_CEN | 20 | TRUE | FALSE | . | 0 | 0 | 1001318 | 0 | 0 | 40.339 | 0 | FALSE | . | . | 1 | . | . | . | .
1001319 | Commercial_PV | Solar | CA_SCE_CEN | 20 | TRUE | FALSE | . | 0 | 0 | 1001319 | 0 | 0 | 13.7919 | 0 | FALSE | . | . | 1 | . | . | . | .
1001320 | Residential_PV | Solar | CA_SCE_VLY | 20 | TRUE | FALSE | . | 0 | 0 | 1001320 | 0 | 0 | 243.425 | 0 | FALSE | . | . | 1 | . | . | . | .
1001321 | Commercial_PV | Solar | NM_N | 20 | TRUE | FALSE | . | 0 | 0 | 1001321 | 0 | 0 | 82.491 | 0 | FALSE | . | . | 1 | . | . | . | .
1001322 | Residential_PV | Solar | CO_E | 20 | TRUE | FALSE | . | 0 | 0 | 1001322 | 0 | 0 | 59.813 | 0 | FALSE | . | . | 1 | . | . | . | .
1001323 | Commercial_PV | Solar | CA_SCE_VLY | 20 | TRUE | FALSE | . | 0 | 0 | 1001323 | 0 | 0 | 19.7524 | 0 | FALSE | . | . | 1 | . | . | . | .
1001325 | Commercial_PV | Solar | AZ_APS_E | 20 | TRUE | FALSE | . | 0 | 0 | 1001325 | 0 | 0 | 26.1441 | 0 | FALSE | . | . | 1 | . | . | . | .
1001336 | Residential_PV | Solar | OR_PDX | 20 | TRUE | FALSE | . | 0 | 0 | 1001336 | 0 | 0 | 26.429 | 0 | FALSE | . | . | 1 | . | . | . | .
1001337 | Commercial_PV | Solar | OR_PDX | 20 | TRUE | FALSE | . | 0 | 0 | 1001337 | 0 | 0 | 5.8701 | 0 | FALSE | . | . | 1 | . | . | . | .
1001338 | Residential_PV | Solar | CA_SCE_CEN | 20 | TRUE | FALSE | . | 0 | 0 | 1001338 | 0 | 0 | 22.256 | 0 | FALSE | . | . | 1 | . | . | . | .
1001339 | Commercial_PV | Solar | NM_S_TX_EPE | 20 | TRUE | FALSE | . | 0 | 0 | 1001339 | 0 | 0 | 4.8342 | 0 | FALSE | . | . | 1 | . | . | . | .
1001340 | Residential_PV | Solar | CA_SCE_VLY | 20 | TRUE | FALSE | . | 0 | 0 | 1001340 | 0 | 0 | 23.647 | 0 | FALSE | . | . | 1 | . | . | . | .
1001341 | Commercial_PV | Solar | NV_N | 20 | TRUE | FALSE | . | 0 | 0 | 1001341 | 0 | 0 | 5.1795 | 0 | FALSE | . | . | 1 | . | . | . | .
1001342 | Residential_PV | Solar | NV_N | 20 | TRUE | FALSE | . | 0 | 0 | 1001342 | 0 | 0 | 122.408 | 0 | FALSE | . | . | 1 | . | . | . | .
1001343 | Commercial_PV | Solar | CO_E | 20 | TRUE | FALSE | . | 0 | 0 | 1001343 | 0 | 0 | 26.5881 | 0 | FALSE | . | . | 1 | . | . | . | .
1001344 | Residential_PV | Solar | OR_PDX | 20 | TRUE | FALSE | . | 0 | 0 | 1001344 | 0 | 0 | 18.083 | 0 | FALSE | . | . | 1 | . | . | . | .
1001345 | Commercial_PV | Solar | NM_S_TX_EPE | 20 | TRUE | FALSE | . | 0 | 0 | 1001345 | 0 | 0 | 4.1436 | 0 | FALSE | . | . | 1 | . | . | . | .
1001346 | Residential_PV | Solar | OR_E | 20 | TRUE | FALSE | . | 0 | 0 | 1001346 | 0 | 0 | 18.083 | 0 | FALSE | . | . | 1 | . | . | . | .
1001347 | Commercial_PV | Solar | CA_PGE_CEN | 20 | TRUE | FALSE | . | 0 | 0 | 1001347 | 0 | 0 | 4.1436 | 0 | FALSE | . | . | 1 | . | . | . | .
1001348 | Residential_PV | Solar | NV_N | 20 | TRUE | FALSE | . | 0 | 0 | 1001348 | 0 | 0 | 29.211 | 0 | FALSE | . | . | 1 | . | . | . | .
1001349 | Commercial_PV | Solar | NM_N | 20 | TRUE | FALSE | . | 0 | 0 | 1001349 | 0 | 0 | 6.5607 | 0 | FALSE | . | . | 1 | . | . | . | .
1001350 | Residential_PV | Solar | NM_N | 20 | TRUE | FALSE | . | 0 | 0 | 1001350 | 0 | 0 | 182.221 | 0 | FALSE | . | . | 1 | . | . | . | .
1001351 | Commercial_PV | Solar | AZ_PHX | 20 | TRUE | FALSE | . | 0 | 0 | 1001351 | 0 | 0 | 39.7095 | 0 | FALSE | . | . | 1 | . | . | . | .
1001352 | Residential_PV | Solar | AZ_APS_SW | 20 | TRUE | FALSE | . | 0 | 0 | 1001352 | 0 | 0 | 2512.1499 | 0 | FALSE | . | . | 1 | . | . | . | .
1001353 | Commercial_PV | Solar | OR_WA_BPA | 20 | TRUE | FALSE | . | 0 | 0 | 1001353 | 0 | 0 | 546.955 | 0 | FALSE | . | . | 1 | . | . | . | .
1001354 | Residential_PV | Solar | CA_SCE_CEN | 20 | TRUE | FALSE | . | 0 | 0 | 1001354 | 0 | 0 | 23.647 | 0 | FALSE | . | . | 1 | . | . | . | .
1001355 | Commercial_PV | Solar | CA_SCE_CEN | 20 | TRUE | FALSE | . | 0 | 0 | 1001355 | 0 | 0 | 5.1795 | 0 | FALSE | . | . | 1 | . | . | . | .
1001356 | Residential_PV | Solar | OR_PDX | 20 | TRUE | FALSE | . | 0 | 0 | 1001356 | 0 | 0 | 26.429 | 0 | FALSE | . | . | 1 | . | . | . | .
1001357 | Commercial_PV | Solar | NV_N | 20 | TRUE | FALSE | . | 0 | 0 | 1001357 | 0 | 0 | 5.5248 | 0 | FALSE | . | . | 1 | . | . | . | .
1001358 | Residential_PV | Solar | CA_PGE_CEN | 20 | TRUE | FALSE | . | 0 | 0 | 1001358 | 0 | 0 | 27.82 | 0 | FALSE | . | . | 1 | . | . | . | .
1001359 | Commercial_PV | Solar | OR_PDX | 20 | TRUE | FALSE | . | 0 | 0 | 1001359 | 0 | 0 | 6.2154 | 0 | FALSE | . | . | 1 | . | . | . | .
1001360 | Residential_PV | Solar | AZ_APS_E | 20 | TRUE | FALSE | . | 0 | 0 | 1001360 | 0 | 0 | 25.038 | 0 | FALSE | . | . | 1 | . | . | . | .
1001361 | Commercial_PV | Solar | CA_PGE_CEN | 20 | TRUE | FALSE | . | 0 | 0 | 1001361 | 0 | 0 | 5.5248 | 0 | FALSE | . | . | 1 | . | . | . | .
1001362 | Residential_PV | Solar | OR_E | 20 | TRUE | FALSE | . | 0 | 0 | 1001362 | 0 | 0 | 34.775 | 0 | FALSE | . | . | 1 | . | . | . | .
1001363 | Commercial_PV | Solar | NM_S_TX_EPE | 20 | TRUE | FALSE | . | 0 | 0 | 1001363 | 0 | 0 | 7.5966 | 0 | FALSE | . | . | 1 | . | . | . | .
1001364 | Residential_PV | Solar | CA_SCE_VLY | 20 | TRUE | FALSE | . | 0 | 0 | 1001364 | 0 | 0 | 77.896 | 0 | FALSE | . | . | 1 | . | . | . | .
1001365 | Commercial_PV | Solar | AZ_APS_SW | 20 | TRUE | FALSE | . | 0 | 0 | 1001365 | 0 | 0 | 16.9197 | 0 | FALSE | . | . | 1 | . | . | . | .
1001366 | Residential_PV | Solar | OR_PDX | 20 | TRUE | FALSE | . | 0 | 0 | 1001366 | 0 | 0 | 55.64 | 0 | FALSE | . | . | 1 | . | . | . | .
1001367 | Commercial_PV | Solar | AZ_APS_E | 20 | TRUE | FALSE | . | 0 | 0 | 1001367 | 0 | 0 | 12.0855 | 0 | FALSE | . | . | 1 | . | . | . | .
1001368 | Residential_PV | Solar | AZ_APS_E | 20 | TRUE | FALSE | . | 0 | 0 | 1001368 | 0 | 0 | 1716.49 | 0 | FALSE | . | . | 1 | . | . | . | .
1001369 | Commercial_PV | Solar | AZ_APS_E | 20 | TRUE | FALSE | . | 0 | 0 | 1001369 | 0 | 0 | 373.615 | 0 | FALSE | . | . | 1 | . | . | . | .
1001396 | Residential_PV | Solar | OR_PDX | 20 | TRUE | FALSE | . | 0 | 0 | 1001396 | 0 | 0 | 141.882 | 0 | FALSE | . | . | 1 | . | . | . | .
1001397 | Commercial_PV | Solar | NM_S_TX_EPE | 20 | TRUE | FALSE | . | 0 | 0 | 1001397 | 0 | 0 | 75.33 | 0 | FALSE | . | . | 1 | . | . | . | .
1001398 | Residential_PV | Solar | CA_PGE_CEN | 20 | TRUE | FALSE | . | 0 | 0 | 1001398 | 0 | 0 | 87.633 | 0 | FALSE | . | . | 1 | . | . | . | .
1001399 | Commercial_PV | Solar | CA_SCE_VLY | 20 | TRUE | FALSE | . | 0 | 0 | 1001399 | 0 | 0 | 47.3376 | 0 | FALSE | . | . | 1 | . | . | . | .
1001400 | Residential_PV | Solar | NM_N | 20 | TRUE | FALSE | . | 0 | 0 | 1001400 | 0 | 0 | 344.968 | 0 | FALSE | . | . | 1 | . | . | . | .
1001401 | Commercial_PV | Solar | NM_S_TX_EPE | 20 | TRUE | FALSE | . | 0 | 0 | 1001401 | 0 | 0 | 73.185 | 0 | FALSE | . | . | 1 | . | . | . | .
1001402 | Residential_PV | Solar | OR_PDX | 20 | TRUE | FALSE | . | 0 | 0 | 1001402 | 0 | 0 | 125.19 | 0 | FALSE | . | . | 1 | . | . | . | .
1001403 | Commercial_PV | Solar | OR_PDX | 20 | TRUE | FALSE | . | 0 | 0 | 1001403 | 0 | 0 | 27.412 | 0 | FALSE | . | . | 1 | . | . | . | .
1001404 | Residential_PV | Solar | CO_E | 20 | TRUE | FALSE | . | 0 | 0 | 1001404 | 0 | 0 | 123.799 | 0 | FALSE | . | . | 1 | . | . | . | .
1001405 | Commercial_PV | Solar | AZ_APS_SW | 20 | TRUE | FALSE | . | 0 | 0 | 1001405 | 0 | 0 | 27.1776 | 0 | FALSE | . | . | 1 | . | . | . | .
1001458 | Residential_PV | Solar | OR_E | 20 | TRUE | FALSE | . | 0 | 0 | 1001458 | 0 | 0 | 301.847 | 0 | FALSE | . | . | 1 | . | . | . | .
1001459 | Commercial_PV | Solar | CA_PGE_CEN | 20 | TRUE | FALSE | . | 0 | 0 | 1001459 | 0 | 0 | 148.134 | 0 | FALSE | . | . | 1 | . | . | . | .
1001484 | Residential_PV | Solar | AZ_APS_SW | 20 | TRUE | FALSE | . | 0 | 0 | 1001484 | 0 | 0 | 73.723 | 0 | FALSE | . | . | 1 | . | . | . | .
1001485 | Commercial_PV | Solar | ID_S_OR_E | 20 | TRUE | FALSE | . | 0 | 0 | 1001485 | 0 | 0 | 47.3271 | 0 | FALSE | . | . | 1 | . | . | . | .
1001486 | Residential_PV | Solar | ID_S_OR_E | 20 | TRUE | FALSE | . | 0 | 0 | 1001486 | 0 | 0 | 36.166 | 0 | FALSE | . | . | 1 | . | . | . | .
1001487 | Commercial_PV | Solar | ID_S_OR_E | 20 | TRUE | FALSE | . | 0 | 0 | 1001487 | 0 | 0 | 22.5794 | 0 | FALSE | . | . | 1 | . | . | . | .
1001610 | Residential_PV | Solar | CA_PGE_CEN | 20 | TRUE | FALSE | . | 0 | 0 | 1001610 | 0 | 0 | 165.529 | 0 | FALSE | . | . | 1 | . | . | . | .
1001611 | Commercial_PV | Solar | NV_N | 20 | TRUE | FALSE | . | 0 | 0 | 1001611 | 0 | 0 | 75.8928 | 0 | FALSE | . | . | 1 | . | . | . | .
1001612 | Residential_PV | Solar | CA_SCE_VLY | 20 | TRUE | FALSE | . | 0 | 0 | 1001612 | 0 | 0 | 33.384 | 0 | FALSE | . | . | 1 | . | . | . | .
1001613 | Commercial_PV | Solar | CA_SCE_CEN | 20 | TRUE | FALSE | . | 0 | 0 | 1001613 | 0 | 0 | 16.8705 | 0 | FALSE | . | . | 1 | . | . | . | .
1001614 | Residential_PV | Solar | AZ_APS_E | 20 | TRUE | FALSE | . | 0 | 0 | 1001614 | 0 | 0 | 41.73 | 0 | FALSE | . | . | 1 | . | . | . | .
1001615 | Commercial_PV | Solar | NM_S_TX_EPE | 20 | TRUE | FALSE | . | 0 | 0 | 1001615 | 0 | 0 | 21.0743 | 0 | FALSE | . | . | 1 | . | . | . | .
1001622 | Residential_PV | Solar | CO_E | 20 | TRUE | FALSE | . | 0 | 0 | 1001622 | 0 | 0 | 90.415 | 0 | FALSE | . | . | 1 | . | . | . | .
1001623 | Commercial_PV | Solar | CO_E | 20 | TRUE | FALSE | . | 0 | 0 | 1001623 | 0 | 0 | 42.0502 | 0 | FALSE | . | . | 1 | . | . | . | .
1001630 | Residential_PV | Solar | OR_PDX | 20 | TRUE | FALSE | . | 0 | 0 | 1001630 | 0 | 0 | 23.647 | 0 | FALSE | . | . | 1 | . | . | . | .
1001631 | Commercial_PV | Solar | CO_E | 20 | TRUE | FALSE | . | 0 | 0 | 1001631 | 0 | 0 | 9.9216 | 0 | FALSE | . | . | 1 | . | . | . | .
1001632 | Residential_PV | Solar | AZ_APS_SW | 20 | TRUE | FALSE | . | 0 | 0 | 1001632 | 0 | 0 | 45.903 | 0 | FALSE | . | . | 1 | . | . | . | .
1001633 | Commercial_PV | Solar | OR_W | 20 | TRUE | FALSE | . | 0 | 0 | 1001633 | 0 | 0 | 20.6976 | 0 | FALSE | . | . | 1 | . | . | . | .
1001634 | Residential_PV | Solar | OR_E | 20 | TRUE | FALSE | . | 0 | 0 | 1001634 | 0 | 0 | 19.474 | 0 | FALSE | . | . | 1 | . | . | . | .
1001635 | Commercial_PV | Solar | CA_SCE_VLY | 20 | TRUE | FALSE | . | 0 | 0 | 1001635 | 0 | 0 | 8.2836 | 0 | FALSE | . | . | 1 | . | . | . | .
1001678 | Residential_PV | Solar | CA_SCE_CEN | 20 | TRUE | FALSE | . | 0 | 0 | 1001678 | 0 | 0 | 41.73 | 0 | FALSE | . | . | 1 | . | . | . | .
1001679 | Commercial_PV | Solar | NM_S_TX_EPE | 20 | TRUE | FALSE | . | 0 | 0 | 1001679 | 0 | 0 | 25.9857 | 0 | FALSE | . | . | 1 | . | . | . | .
1001680 | Residential_PV | Solar | CA_SCE_CEN | 20 | TRUE | FALSE | . | 0 | 0 | 1001680 | 0 | 0 | 101.543 | 0 | FALSE | . | . | 1 | . | . | . | .
1001681 | Commercial_PV | Solar | AZ_APS_E | 20 | TRUE | FALSE | . | 0 | 0 | 1001681 | 0 | 0 | 60.4865 | 0 | FALSE | . | . | 1 | . | . | . | .
1001700 | Residential_PV | Solar | AZ_APS_E | 20 | TRUE | FALSE | . | 0 | 0 | 1001700 | 0 | 0 | 45.903 | 0 | FALSE | . | . | 1 | . | . | . | .
1001701 | Commercial_PV | Solar | AZ_APS_SW | 20 | TRUE | FALSE | . | 0 | 0 | 1001701 | 0 | 0 | 23.2284 | 0 | FALSE | . | . | 1 | . | . | . | .
1001702 | Residential_PV | Solar | AZ_APS_SW | 20 | TRUE | FALSE | . | 0 | 0 | 1001702 | 0 | 0 | 283.764 | 0 | FALSE | . | . | 1 | . | . | . | .
1001703 | Commercial_PV | Solar | OR_W | 20 | TRUE | FALSE | . | 0 | 0 | 1001703 | 0 | 0 | 143.376 | 0 | FALSE | . | . | 1 | . | . | . | .
1001724 | Residential_PV | Solar | OR_W | 20 | TRUE | FALSE | . | 0 | 0 | 1001724 | 0 | 0 | 11822.0996 | 0 | FALSE | . | . | 1 | . | . | . | .
1001725 | Commercial_PV | Solar | CA_SCE_VLY | 20 | TRUE | FALSE | . | 0 | 0 | 1001725 | 0 | 0 | 5088.8198 | 0 | FALSE | . | . | 1 | . | . | . | .
1001788 | Residential_PV | Solar | NV_N | 20 | TRUE | FALSE | . | 0 | 0 | 1001788 | 0 | 0 | 30.602 | 0 | FALSE | . | . | 1 | . | . | . | .
1001789 | Commercial_PV | Solar | NM_N | 20 | TRUE | FALSE | . | 0 | 0 | 1001789 | 0 | 0 | 11.4268 | 0 | FALSE | . | . | 1 | . | . | . | .
1001790 | Residential_PV | Solar | NM_N | 20 | TRUE | FALSE | . | 0 | 0 | 1001790 | 0 | 0 | 134.927 | 0 | FALSE | . | . | 1 | . | . | . | .
1001791 | Commercial_PV | Solar | CA_SCE_CEN | 20 | TRUE | FALSE | . | 0 | 0 | 1001791 | 0 | 0 | 49.3152 | 0 | FALSE | . | . | 1 | . | . | . | .
1001792 | Residential_PV | Solar | CA_SCE_CEN | 20 | TRUE | FALSE | . | 0 | 0 | 1001792 | 0 | 0 | 31.993 | 0 | FALSE | . | . | 1 | . | . | . | .
1001793 | Commercial_PV | Solar | NM_N | 20 | TRUE | FALSE | . | 0 | 0 | 1001793 | 0 | 0 | 12.4085 | 0 | FALSE | . | . | 1 | . | . | . | .
1001822 | Residential_PV | Solar | NM_S_TX_EPE | 20 | TRUE | FALSE | . | 0 | 0 | 1001822 | 0 | 0 | 235.079 | 0 | FALSE | . | . | 1 | . | . | . | .
1001823 | Commercial_PV | Solar | AZ_APS_E | 20 | TRUE | FALSE | . | 0 | 0 | 1001823 | 0 | 0 | 114.29 | 0 | FALSE | . | . | 1 | . | . | . | .
1001826 | Residential_PV | Solar | NM_N | 20 | TRUE | FALSE | . | 0 | 0 | 1001826 | 0 | 0 | 47.294 | 0 | FALSE | . | . | 1 | . | . | . | .
1001827 | Commercial_PV | Solar | CA_SCE_CEN | 20 | TRUE | FALSE | . | 0 | 0 | 1001827 | 0 | 0 | 21.8988 | 0 | FALSE | . | . | 1 | . | . | . | .
1001828 | Residential_PV | Solar | CO_E | 20 | TRUE | FALSE | . | 0 | 0 | 1001828 | 0 | 0 | 47.294 | 0 | FALSE | . | . | 1 | . | . | . | .
1001829 | Commercial_PV | Solar | CO_E | 20 | TRUE | FALSE | . | 0 | 0 | 1001829 | 0 | 0 | 22.0308 | 0 | FALSE | . | . | 1 | . | . | . | .
1001836 | Residential_PV | Solar | AZ_APS_E | 20 | TRUE | FALSE | . | 0 | 0 | 1001836 | 0 | 0 | 31.993 | 0 | FALSE | . | . | 1 | . | . | . | .
1001837 | Commercial_PV | Solar | NM_N | 20 | TRUE | FALSE | . | 0 | 0 | 1001837 | 0 | 0 | 6.906 | 0 | FALSE | . | . | 1 | . | . | . | .
1001838 | Residential_PV | Solar | AZ_APS_E | 20 | TRUE | FALSE | . | 0 | 0 | 1001838 | 0 | 0 | 22.256 | 0 | FALSE | . | . | 1 | . | . | . | .
1001839 | Commercial_PV | Solar | AZ_APS_E | 20 | TRUE | FALSE | . | 0 | 0 | 1001839 | 0 | 0 | 4.8342 | 0 | FALSE | . | . | 1 | . | . | . | .
1001840 | Residential_PV | Solar | CO_E | 20 | TRUE | FALSE | . | 0 | 0 | 1001840 | 0 | 0 | 104.325 | 0 | FALSE | . | . | 1 | . | . | . | .
1001841 | Commercial_PV | Solar | NM_S_TX_EPE | 20 | TRUE | FALSE | . | 0 | 0 | 1001841 | 0 | 0 | 22.7898 | 0 | FALSE | . | . | 1 | . | . | . | .
1001842 | Residential_PV | Solar | CA_SCE_CEN | 20 | TRUE | FALSE | . | 0 | 0 | 1001842 | 0 | 0 | 34.775 | 0 | FALSE | . | . | 1 | . | . | . | .
1001843 | Commercial_PV | Solar | CA_SCE_CEN | 20 | TRUE | FALSE | . | 0 | 0 | 1001843 | 0 | 0 | 7.7836 | 0 | FALSE | . | . | 1 | . | . | . | .
1001844 | Residential_PV | Solar | AZ_APS_SW | 20 | TRUE | FALSE | . | 0 | 0 | 1001844 | 0 | 0 | 29.211 | 0 | FALSE | . | . | 1 | . | . | . | .
1001845 | Commercial_PV | Solar | CA_SCE_CEN | 20 | TRUE | FALSE | . | 0 | 0 | 1001845 | 0 | 0 | 6.7222 | 0 | FALSE | . | . | 1 | . | . | . | .
1001846 | Residential_PV | Solar | AZ_APS_SW | 20 | TRUE | FALSE | . | 0 | 0 | 1001846 | 0 | 0 | 150.228 | 0 | FALSE | . | . | 1 | . | . | . | .
1001847 | Commercial_PV | Solar | AZ_APS_SW | 20 | TRUE | FALSE | . | 0 | 0 | 1001847 | 0 | 0 | 32.6556 | 0 | FALSE | . | . | 1 | . | . | . | .
1001848 | Residential_PV | Solar | NM_N | 20 | TRUE | FALSE | . | 0 | 0 | 1001848 | 0 | 0 | 23.647 | 0 | FALSE | . | . | 1 | . | . | . | .
1001849 | Commercial_PV | Solar | AZ_APS_E | 20 | TRUE | FALSE | . | 0 | 0 | 1001849 | 0 | 0 | 9.9064 | 0 | FALSE | . | . | 1 | . | . | . | .
1001852 | Residential_PV | Solar | CO_E | 20 | TRUE | FALSE | . | 0 | 0 | 1001852 | 0 | 0 | 114.062 | 0 | FALSE | . | . | 1 | . | . | . | .
1001853 | Commercial_PV | Solar | AZ_APS_SW | 20 | TRUE | FALSE | . | 0 | 0 | 1001853 | 0 | 0 | 51.262 | 0 | FALSE | . | . | 1 | . | . | . | .
1001854 | Residential_PV | Solar | NM_S_TX_EPE | 20 | TRUE | FALSE | . | 0 | 0 | 1001854 | 0 | 0 | 41.73 | 0 | FALSE | . | . | 1 | . | . | . | .
1001855 | Commercial_PV | Solar | CO_E | 20 | TRUE | FALSE | . | 0 | 0 | 1001855 | 0 | 0 | 19.2192 | 0 | FALSE | . | . | 1 | . | . | . | .
1001856 | Residential_PV | Solar | CO_E | 20 | TRUE | FALSE | . | 0 | 0 | 1001856 | 0 | 0 | 385.307 | 0 | FALSE | . | . | 1 | . | . | . | .
1001857 | Commercial_PV | Solar | NM_N | 20 | TRUE | FALSE | . | 0 | 0 | 1001857 | 0 | 0 | 186.336 | 0 | FALSE | . | . | 1 | . | . | . | .
1001862 | Residential_PV | Solar | NM_N | 20 | TRUE | FALSE | . | 0 | 0 | 1001862 | 0 | 0 | 19.474 | 0 | FALSE | . | . | 1 | . | . | . | .
1001863 | Commercial_PV | Solar | NM_S_TX_EPE | 20 | TRUE | FALSE | . | 0 | 0 | 1001863 | 0 | 0 | 10.593 | 0 | FALSE | . | . | 1 | . | . | . | .
1001876 | Residential_PV | Solar | AZ_APS_SW | 20 | TRUE | FALSE | . | 0 | 0 | 1001876 | 0 | 0 | 55.64 | 0 | FALSE | . | . | 1 | . | . | . | .
1001877 | Commercial_PV | Solar | CO_E | 20 | TRUE | FALSE | . | 0 | 0 | 1001877 | 0 | 0 | 17.3242 | 0 | FALSE | . | . | 1 | . | . | . | .
1001890 | Residential_PV | Solar | AZ_APS_SW | 20 | TRUE | FALSE | . | 0 | 0 | 1001890 | 0 | 0 | 4861.54 | 0 | FALSE | . | . | 1 | . | . | . | .
1001891 | Commercial_PV | Solar | CA_SCE_CEN | 20 | TRUE | FALSE | . | 0 | 0 | 1001891 | 0 | 0 | 1579.77 | 0 | FALSE | . | . | 1 | . | . | . | .
1001892 | Residential_PV | Solar | CA_SCE_CEN | 20 | TRUE | FALSE | . | 0 | 0 | 1001892 | 0 | 0 | 102.934 | 0 | FALSE | . | . | 1 | . | . | . | .
1001893 | Commercial_PV | Solar | CO_E | 20 | TRUE | FALSE | . | 0 | 0 | 1001893 | 0 | 0 | 25.8048 | 0 | FALSE | . | . | 1 | . | . | . | .
1001894 | Residential_PV | Solar | AZ_APS_SW | 20 | TRUE | FALSE | . | 0 | 0 | 1001894 | 0 | 0 | 23.647 | 0 | FALSE | . | . | 1 | . | . | . | .
1001895 | Commercial_PV | Solar | NM_S_TX_EPE | 20 | TRUE | FALSE | . | 0 | 0 | 1001895 | 0 | 0 | 5.6378 | 0 | FALSE | . | . | 1 | . | . | . | .
1001906 | Residential_PV | Solar | CO_E | 20 | TRUE | FALSE | . | 0 | 0 | 1001906 | 0 | 0 | 19.474 | 0 | FALSE | . | . | 1 | . | . | . | .
1001907 | Commercial_PV | Solar | NM_S_TX_EPE | 20 | TRUE | FALSE | . | 0 | 0 | 1001907 | 0 | 0 | 4.5288 | 0 | FALSE | . | . | 1 | . | . | . | .
1001914 | Residential_PV | Solar | AZ_APS_SW | 20 | TRUE | FALSE | . | 0 | 0 | 1001914 | 0 | 0 | 31.993 | 0 | FALSE | . | . | 1 | . | . | . | .
1001915 | Commercial_PV | Solar | CO_E | 20 | TRUE | FALSE | . | 0 | 0 | 1001915 | 0 | 0 | 16.1665 | 0 | FALSE | . | . | 1 | . | . | . | .
1001916 | Residential_PV | Solar | NM_S_TX_EPE | 20 | TRUE | FALSE | . | 0 | 0 | 1001916 | 0 | 0 | 40.339 | 0 | FALSE | . | . | 1 | . | . | . | .
1001917 | Commercial_PV | Solar | NM_S_TX_EPE | 20 | TRUE | FALSE | . | 0 | 0 | 1001917 | 0 | 0 | 9.1992 | 0 | FALSE | . | . | 1 | . | . | . | .
1001918 | Residential_PV | Solar | CO_E | 20 | TRUE | FALSE | . | 0 | 0 | 1001918 | 0 | 0 | 47.294 | 0 | FALSE | . | . | 1 | . | . | . | .
1001919 | Commercial_PV | Solar | CO_E | 20 | TRUE | FALSE | . | 0 | 0 | 1001919 | 0 | 0 | 10.5154 | 0 | FALSE | . | . | 1 | . | . | . | .
1001920 | Residential_PV | Solar | NM_S_TX_EPE | 20 | TRUE | FALSE | . | 0 | 0 | 1001920 | 0 | 0 | 20.865 | 0 | FALSE | . | . | 1 | . | . | . | .
1001921 | Commercial_PV | Solar | CA_SCE_CEN | 20 | TRUE | FALSE | . | 0 | 0 | 1001921 | 0 | 0 | 4.3368 | 0 | FALSE | . | . | 1 | . | . | . | .
1001922 | Residential_PV | Solar | CA_SCE_CEN | 20 | TRUE | FALSE | . | 0 | 0 | 1001922 | 0 | 0 | 37.557 | 0 | FALSE | . | . | 1 | . | . | . | .
1001923 | Commercial_PV | Solar | CA_SCE_CEN | 20 | TRUE | FALSE | . | 0 | 0 | 1001923 | 0 | 0 | 8.3513 | 0 | FALSE | . | . | 1 | . | . | . | .
1002014 | Residential_PV | Solar | NM_S_TX_EPE | 20 | TRUE | FALSE | . | 0 | 0 | 1002014 | 0 | 0 | 76.505 | 0 | FALSE | . | . | 1 | . | . | . | .
1002015 | Commercial_PV | Solar | CO_E | 20 | TRUE | FALSE | . | 0 | 0 | 1002015 | 0 | 0 | 39.6604 | 0 | FALSE | . | . | 1 | . | . | . | .
1002016 | Residential_PV | Solar | NM_S_TX_EPE | 20 | TRUE | FALSE | . | 0 | 0 | 1002016 | 0 | 0 | 25.038 | 0 | FALSE | . | . | 1 | . | . | . | .
1002017 | Commercial_PV | Solar | NM_S_TX_EPE | 20 | TRUE | FALSE | . | 0 | 0 | 1002017 | 0 | 0 | 12.0256 | 0 | FALSE | . | . | 1 | . | . | . | .
1002018 | Residential_PV | Solar | CO_E | 20 | TRUE | FALSE | . | 0 | 0 | 1002018 | 0 | 0 | 27.82 | 0 | FALSE | . | . | 1 | . | . | . | .
1002019 | Commercial_PV | Solar | CO_E | 20 | TRUE | FALSE | . | 0 | 0 | 1002019 | 0 | 0 | 13.1238 | 0 | FALSE | . | . | 1 | . | . | . | .
1002026 | Residential_PV | Solar | NM_S_TX_EPE | 20 | TRUE | FALSE | . | 0 | 0 | 1002026 | 0 | 0 | 326.885 | 0 | FALSE | . | . | 1 | . | . | . | .
1002027 | Commercial_PV | Solar | NM_S_TX_EPE | 20 | TRUE | FALSE | . | 0 | 0 | 1002027 | 0 | 0 | 125.374 | 0 | FALSE | . | . | 1 | . | . | . | .
1002028 | Residential_PV | Solar | CO_E | 20 | TRUE | FALSE | . | 0 | 0 | 1002028 | 0 | 0 | 62.595 | 0 | FALSE | . | . | 1 | . | . | . | .
1002029 | Commercial_PV | Solar | NM_S_TX_EPE | 20 | TRUE | FALSE | . | 0 | 0 | 1002029 | 0 | 0 | 26.751 | 0 | FALSE | . | . | 1 | . | . | . | .
1002032 | Residential_PV | Solar | NM_S_TX_EPE | 20 | TRUE | FALSE | . | 0 | 0 | 1002032 | 0 | 0 | 23.647 | 0 | FALSE | . | . | 1 | . | . | . | .
1002033 | Commercial_PV | Solar | NM_S_TX_EPE | 20 | TRUE | FALSE | . | 0 | 0 | 1002033 | 0 | 0 | 11.3696 | 0 | FALSE | . | . | 1 | . | . | . | .
1002034 | Residential_PV | Solar | NM_S_TX_EPE | 20 | TRUE | FALSE | . | 0 | 0 | 1002034 | 0 | 0 | 66.768 | 0 | FALSE | . | . | 1 | . | . | . | .
1002035 | Commercial_PV | Solar | NM_S_TX_EPE | 20 | TRUE | FALSE | . | 0 | 0 | 1002035 | 0 | 0 | 30.9285 | 0 | FALSE | . | . | 1 | . | . | . | .
1002042 | Residential_PV | Solar | NM_S_TX_EPE | 20 | TRUE | FALSE | . | 0 | 0 | 1002042 | 0 | 0 | 51.467 | 0 | FALSE | . | . | 1 | . | . | . | .
1002043 | Commercial_PV | Solar | NM_S_TX_EPE | 20 | TRUE | FALSE | . | 0 | 0 | 1002043 | 0 | 0 | 22.6512 | 0 | FALSE | . | . | 1 | . | . | . | .
1002044 | Residential_PV | Solar | NM_S_TX_EPE | 20 | TRUE | FALSE | . | 0 | 0 | 1002044 | 0 | 0 | 116.844 | 0 | FALSE | . | . | 1 | . | . | . | .
1002045 | Commercial_PV | Solar | NM_S_TX_EPE | 20 | TRUE | FALSE | . | 0 | 0 | 1002045 | 0 | 0 | 49.653 | 0 | FALSE | . | . | 1 | . | . | . | .
1002046 | Residential_PV | Solar | WA_N_CEN | 20 | TRUE | FALSE | . | 0 | 0 | 1002046 | 0 | 0 | 1969.66 | 0 | FALSE | . | . | 1 | . | . | . | .
1002047 | Commercial_PV | Solar | CO_E | 20 | TRUE | FALSE | . | 0 | 0 | 1002047 | 0 | 0 | 839.875 | 0 | FALSE | . | . | 1 | . | . | . | .
1002096 | Residential_PV | Solar | CO_NW | 20 | TRUE | FALSE | . | 0 | 0 | 1002096 | 0 | 0 | 22.256 | 0 | FALSE | . | . | 1 | . | . | . | .
1002097 | Commercial_PV | Solar | NM_S_TX_EPE | 20 | TRUE | FALSE | . | 0 | 0 | 1002097 | 0 | 0 | 10.2771 | 0 | FALSE | . | . | 1 | . | . | . | .
1002102 | Residential_PV | Solar | NM_S_TX_EPE | 20 | TRUE | FALSE | . | 0 | 0 | 1002102 | 0 | 0 | 16.692 | 0 | FALSE | . | . | 1 | . | . | . | .
1002103 | Commercial_PV | Solar | NM_S_TX_EPE | 20 | TRUE | FALSE | . | 0 | 0 | 1002103 | 0 | 0 | 7.7676 | 0 | FALSE | . | . | 1 | . | . | . | .
1002118 | Residential_PV | Solar | WA_N_CEN | 20 | TRUE | FALSE | . | 0 | 0 | 1002118 | 0 | 0 | 218.387 | 0 | FALSE | . | . | 1 | . | . | . | .
1002119 | Commercial_PV | Solar | OR_PDX | 20 | TRUE | FALSE | . | 0 | 0 | 1002119 | 0 | 0 | 87.8712 | 0 | FALSE | . | . | 1 | . | . | . | .
1002120 | Residential_PV | Solar | OR_W | 20 | TRUE | FALSE | . | 0 | 0 | 1002120 | 0 | 0 | 251.771 | 0 | FALSE | . | . | 1 | . | . | . | .
1002121 | Commercial_PV | Solar | CO_DEN | 20 | TRUE | FALSE | . | 0 | 0 | 1002121 | 0 | 0 | 103.67 | 0 | FALSE | . | . | 1 | . | . | . | .
1002128 | Residential_PV | Solar | WY_SW | 20 | TRUE | FALSE | . | 0 | 0 | 1002128 | 0 | 0 | 101.543 | 0 | FALSE | . | . | 1 | . | . | . | .
1002129 | Commercial_PV | Solar | OR_W | 20 | TRUE | FALSE | . | 0 | 0 | 1002129 | 0 | 0 | 31.5054 | 0 | FALSE | . | . | 1 | . | . | . | .
1002130 | Residential_PV | Solar | NM_S_TX_EPE | 20 | TRUE | FALSE | . | 0 | 0 | 1002130 | 0 | 0 | 34.775 | 0 | FALSE | . | . | 1 | . | . | . | .
1002131 | Commercial_PV | Solar | CO_E | 20 | TRUE | FALSE | . | 0 | 0 | 1002131 | 0 | 0 | 21.95 | 0 | FALSE | . | . | 1 | . | . | . | .
1002140 | Residential_PV | Solar | NM_S_TX_EPE | 20 | TRUE | FALSE | . | 0 | 0 | 1002140 | 0 | 0 | 136.318 | 0 | FALSE | . | . | 1 | . | . | . | .
1002141 | Commercial_PV | Solar | CA_PGE_CEN | 20 | TRUE | FALSE | . | 0 | 0 | 1002141 | 0 | 0 | 50.977 | 0 | FALSE | . | . | 1 | . | . | . | .
1100003 | Central_PV | Solar | OR_W | 20 | TRUE | FALSE | . | 0 | 52114.0114 | 1100003 | 0 | 0 | 2431.2574 | 0 | FALSE | . | . | 1 | . | . | . | .
1100004 | CSP_Trough_No_Storage | Solar | OR_W | 20 | TRUE | FALSE | . | 0 | 52114.0114 | 1100004 | 0 | 0 | 4110.7373 | 0 | FALSE | . | . | 1 | . | . | . | .
1100005 | CSP_Trough_6h_Storage | Solar | OR_W | 20 | TRUE | FALSE | . | 3.5855 | 52114.0114 | 1100005 | 0 | 0.06 | 2872.7082 | 0 | FALSE | . | . | 1 | . | . | . | .
1100079 | CSP_Trough_No_Storage | Solar | WA_ID_AVA | 20 | TRUE | FALSE | . | 0 | 43115.1176 | 1100079 | 0 | 0 | 1862.0552 | 0 | FALSE | . | . | 1 | . | . | . | .
1100099 | Central_PV | Solar | MT_SE | 20 | TRUE | FALSE | . | 0 | 154365.5925 | 1100099 | 0 | 0 | 27309.428 | 0 | FALSE | . | . | 1 | . | . | . | .
1100100 | CSP_Trough_No_Storage | Solar | MT_SE | 20 | TRUE | FALSE | . | 0 | 154365.5925 | 1100100 | 0 | 0 | 51061.7455 | 0 | FALSE | . | . | 1 | . | . | . | .
1100101 | CSP_Trough_6h_Storage | Solar | MT_SE | 20 | TRUE | FALSE | . | 3.5855 | 154365.5925 | 1100101 | 0 | 0.06 | 35864.3421 | 0 | FALSE | . | . | 1 | . | . | . | .
1100102 | Central_PV | Solar | NV_S | 20 | TRUE | FALSE | . | 0 | 53865.1269 | 1100102 | 0 | 0 | 37.6992 | 0 | FALSE | . | . | 1 | . | . | . | .
1100103 | CSP_Trough_No_Storage | Solar | NV_S | 20 | TRUE | FALSE | . | 0 | 53865.1269 | 1100103 | 0 | 0 | 47.3648 | 0 | FALSE | . | . | 1 | . | . | . | .
1100104 | CSP_Trough_6h_Storage | Solar | NV_S | 20 | TRUE | FALSE | . | 3.5855 | 53865.1269 | 1100104 | 0 | 0.06 | 33.152 | 0 | FALSE | . | . | 1 | . | . | . | .
1100117 | Central_PV | Solar | CA_PGE_BAY | 20 | TRUE | FALSE | . | 0 | 54608.2206 | 1100117 | 0 | 0 | 3148.4433 | 0 | FALSE | . | . | 1 | . | . | . | .
1100118 | CSP_Trough_No_Storage | Solar | CA_PGE_BAY | 20 | TRUE | FALSE | . | 0 | 54608.2206 | 1100118 | 0 | 0 | 3859.2157 | 0 | FALSE | . | . | 1 | . | . | . | .
1100119 | CSP_Trough_6h_Storage | Solar | CA_PGE_BAY | 20 | TRUE | FALSE | . | 3.5855 | 54608.2206 | 1100119 | 0 | 0.06 | 2712.0765 | 0 | FALSE | . | . | 1 | . | . | . | .
1100124 | CSP_Trough_No_Storage | Solar | WY_SE | 20 | TRUE | FALSE | . | 0 | 42265.0376 | 1100124 | 0 | 0 | 70280.1392 | 0 | FALSE | . | . | 1 | . | . | . | .
1100127 | CSP_Trough_No_Storage | Solar | CA_PGE_N | 20 | TRUE | FALSE | . | 0 | 52303.3436 | 1100127 | 0 | 0 | 4023.1105 | 0 | FALSE | . | . | 1 | . | . | . | .
1100128 | CSP_Trough_6h_Storage | Solar | CA_PGE_N | 20 | TRUE | FALSE | . | 3.5855 | 52303.3436 | 1100128 | 0 | 0.06 | 2813.2161 | 0 | FALSE | . | . | 1 | . | . | . | .
1100130 | CSP_Trough_No_Storage | Solar | CA_PGE_N | 20 | TRUE | FALSE | . | 0 | 55878.1474 | 1100130 | 0 | 0 | 9840.5677 | 0 | FALSE | . | . | 1 | . | . | . | .
1100131 | CSP_Trough_6h_Storage | Solar | CA_PGE_N | 20 | TRUE | FALSE | . | 3.5855 | 55878.1474 | 1100131 | 0 | 0.06 | 6881.1541 | 0 | FALSE | . | . | 1 | . | . | . | .
1100153 | Central_PV | Solar | WY_SE | 20 | TRUE | FALSE | . | 0 | 73379.775 | 1100153 | 0 | 0 | 2766.7613 | 0 | FALSE | . | . | 1 | . | . | . | .
1100201 | Central_PV | Solar | ID_S_OR_E | 20 | TRUE | FALSE | . | 0 | 46582.3313 | 1100201 | 0 | 0 | 3019.5713 | 0 | FALSE | . | . | 1 | . | . | . | .
1100202 | CSP_Trough_No_Storage | Solar | ID_S_OR_E | 20 | TRUE | FALSE | . | 0 | 46582.3313 | 1100202 | 0 | 0 | 5091.8018 | 0 | FALSE | . | . | 1 | . | . | . | .
1100203 | CSP_Trough_6h_Storage | Solar | ID_S_OR_E | 20 | TRUE | FALSE | . | 3.5855 | 46582.3313 | 1100203 | 0 | 0.06 | 3567.1169 | 0 | FALSE | . | . | 1 | . | . | . | .
1100235 | CSP_Trough_No_Storage | Solar | CO_E | 20 | TRUE | FALSE | . | 0 | 46894.5926 | 1100235 | 0 | 0 | 211426.555 | 0 | FALSE | . | . | 1 | . | . | . | .
1100236 | CSP_Trough_6h_Storage | Solar | CO_E | 20 | TRUE | FALSE | . | 3.5855 | 46894.5926 | 1100236 | 0 | 0.06 | 147834.6125 | 0 | FALSE | . | . | 1 | . | . | . | .
1100261 | Central_PV | Solar | CA_PGE_S | 20 | TRUE | FALSE | . | 0 | 53152.5793 | 1100261 | 0 | 0 | 2135.8722 | 0 | FALSE | . | . | 1 | . | . | . | .
1100262 | CSP_Trough_No_Storage | Solar | CA_PGE_S | 20 | TRUE | FALSE | . | 0 | 53152.5793 | 1100262 | 0 | 0 | 2544.8962 | 0 | FALSE | . | . | 1 | . | . | . | .
1100263 | CSP_Trough_6h_Storage | Solar | CA_PGE_S | 20 | TRUE | FALSE | . | 3.5855 | 53152.5793 | 1100263 | 0 | 0.06 | 1783.089 | 0 | FALSE | . | . | 1 | . | . | . | .
1100267 | Central_PV | Solar | CO_E | 20 | TRUE | FALSE | . | 0 | 53255.4574 | 1100267 | 0 | 0 | 8261.77 | 0 | FALSE | . | . | 1 | . | . | . | .
1100280 | CSP_Trough_No_Storage | Solar | NM_S_TX_EPE | 20 | TRUE | FALSE | . | 0 | 165038.685 | 1100280 | 0 | 0 | 285635.7829 | 0 | FALSE | . | . | 1 | . | . | . | .
1100281 | CSP_Trough_6h_Storage | Solar | NM_S_TX_EPE | 20 | TRUE | FALSE | . | 3.5855 | 165038.685 | 1100281 | 0 | 0.06 | 199815.1203 | 0 | FALSE | . | . | 1 | . | . | . | .
1100300 | Central_PV | Solar | NM_N | 20 | TRUE | FALSE | . | 0 | 84920.211 | 1100300 | 0 | 0 | 7262.4031 | 0 | FALSE | . | . | 1 | . | . | . | .
1100303 | Central_PV | Solar | NM_S_TX_EPE | 20 | TRUE | FALSE | . | 0 | 97818.8486 | 1100303 | 0 | 0 | 37813.9322 | 0 | FALSE | . | . | 1 | . | . | . | .
1100304 | CSP_Trough_No_Storage | Solar | NM_S_TX_EPE | 20 | TRUE | FALSE | . | 0 | 97818.8486 | 1100304 | 0 | 0 | 41802.1981 | 0 | FALSE | . | . | 1 | . | . | . | .
1100305 | CSP_Trough_6h_Storage | Solar | NM_S_TX_EPE | 20 | TRUE | FALSE | . | 3.5855 | 97818.8486 | 1100305 | 0 | 0.06 | 29310.2731 | 0 | FALSE | . | . | 1 | . | . | . | .
1100306 | Central_PV | Solar | AZ_NM_N | 20 | TRUE | FALSE | . | 0 | 66555.5887 | 1100306 | 0 | 0 | 4744.5686 | 0 | FALSE | . | . | 1 | . | . | . | .
1100309 | Central_PV | Solar | AZ_NM_N | 20 | TRUE | FALSE | . | 0 | 48502.86 | 1100309 | 0 | 0 | 4847.2661 | 0 | FALSE | . | . | 1 | . | . | . | .
1100315 | Central_PV | Solar | CO_SW | 20 | TRUE | FALSE | . | 0 | 62341.8949 | 1100315 | 0 | 0 | 5621.1443 | 0 | FALSE | . | . | 1 | . | . | . | .
1100318 | Central_PV | Solar | NM_N | 20 | TRUE | FALSE | . | 0 | 56152.0093 | 1100318 | 0 | 0 | 5459.4308 | 0 | FALSE | . | . | 1 | . | . | . | .
1100322 | CSP_Trough_No_Storage | Solar | AZ_APS_SW | 20 | TRUE | FALSE | . | 0 | 121892.295 | 1100322 | 0 | 0 | 2671.3914 | 0 | FALSE | . | . | 1 | . | . | . | .
1100323 | CSP_Trough_6h_Storage | Solar | AZ_APS_SW | 20 | TRUE | FALSE | . | 3.5855 | 121892.295 | 1100323 | 0 | 0.06 | 1863.6554 | 0 | FALSE | . | . | 1 | . | . | . | .
1100324 | Central_PV | Solar | CO_SW | 20 | TRUE | FALSE | . | 0 | 67150.4051 | 1100324 | 0 | 0 | 3855.7618 | 0 | FALSE | . | . | 1 | . | . | . | .
1100325 | CSP_Trough_No_Storage | Solar | CO_SW | 20 | TRUE | FALSE | . | 0 | 67150.4051 | 1100325 | 0 | 0 | 5337.1274 | 0 | FALSE | . | . | 1 | . | . | . | .
1100326 | CSP_Trough_6h_Storage | Solar | CO_SW | 20 | TRUE | FALSE | . | 3.5855 | 67150.4051 | 1100326 | 0 | 0.06 | 3731.9018 | 0 | FALSE | . | . | 1 | . | . | . | .
1100327 | Central_PV | Solar | CA_IID | 20 | TRUE | FALSE | . | 0 | 59509.7036 | 1100327 | 0 | 0 | 2275.896 | 0 | FALSE | . | . | 1 | . | . | . | .
1100328 | CSP_Trough_No_Storage | Solar | CA_IID | 20 | TRUE | FALSE | . | 0 | 59509.7036 | 1100328 | 0 | 0 | 2602.7568 | 0 | FALSE | . | . | 1 | . | . | . | .
1100329 | CSP_Trough_6h_Storage | Solar | CA_IID | 20 | TRUE | FALSE | . | 3.5855 | 59509.7036 | 1100329 | 0 | 0.06 | 1818.8016 | 0 | FALSE | . | . | 1 | . | . | . | .
1100330 | Central_PV | Solar | AZ_NM_N | 20 | TRUE | FALSE | . | 0 | 100107.1838 | 1100330 | 0 | 0 | 5923.957 | 0 | FALSE | . | . | 1 | . | . | . | .
1100331 | CSP_Trough_No_Storage | Solar | AZ_NM_N | 20 | TRUE | FALSE | . | 0 | 100107.1838 | 1100331 | 0 | 0 | 7843.2619 | 0 | FALSE | . | . | 1 | . | . | . | .
1100332 | CSP_Trough_6h_Storage | Solar | AZ_NM_N | 20 | TRUE | FALSE | . | 3.5855 | 100107.1838 | 1100332 | 0 | 0.06 | 5475.8216 | 0 | FALSE | . | . | 1 | . | . | . | .
1100333 | Central_PV | Solar | AZ_NM_N | 20 | TRUE | FALSE | . | 0 | 82193.3175 | 1100333 | 0 | 0 | 5869.8866 | 0 | FALSE | . | . | 1 | . | . | . | .
1100334 | CSP_Trough_No_Storage | Solar | AZ_NM_N | 20 | TRUE | FALSE | . | 0 | 82193.3175 | 1100334 | 0 | 0 | 7938.9018 | 0 | FALSE | . | . | 1 | . | . | . | .
1100335 | CSP_Trough_6h_Storage | Solar | AZ_NM_N | 20 | TRUE | FALSE | . | 3.5855 | 82193.3175 | 1100335 | 0 | 0.06 | 5551.1514 | 0 | FALSE | . | . | 1 | . | . | . | .
1100336 | Central_PV | Solar | AZ_APS_E | 20 | TRUE | FALSE | . | 0 | 81058.8712 | 1100336 | 0 | 0 | 3079.4176 | 0 | FALSE | . | . | 1 | . | . | . | .
1100337 | CSP_Trough_No_Storage | Solar | AZ_APS_E | 20 | TRUE | FALSE | . | 0 | 81058.8712 | 1100337 | 0 | 0 | 3974.9213 | 0 | FALSE | . | . | 1 | . | . | . | .
1100338 | CSP_Trough_6h_Storage | Solar | AZ_APS_E | 20 | TRUE | FALSE | . | 3.5855 | 81058.8712 | 1100338 | 0 | 0.06 | 2770.1272 | 0 | FALSE | . | . | 1 | . | . | . | .
1100339 | Central_PV | Solar | NM_N | 20 | TRUE | FALSE | . | 0 | 73956.3562 | 1100339 | 0 | 0 | 5317.095 | 0 | FALSE | . | . | 1 | . | . | . | .
1100340 | CSP_Trough_No_Storage | Solar | NM_N | 20 | TRUE | FALSE | . | 0 | 73956.3562 | 1100340 | 0 | 0 | 6993.31 | 0 | FALSE | . | . | 1 | . | . | . | .
1100341 | CSP_Trough_6h_Storage | Solar | NM_N | 20 | TRUE | FALSE | . | 3.5855 | 73956.3562 | 1100341 | 0 | 0.06 | 4892.4325 | 0 | FALSE | . | . | 1 | . | . | . | .
1100342 | Central_PV | Solar | AZ_APS_N | 20 | TRUE | FALSE | . | 0 | 101297.0524 | 1100342 | 0 | 0 | 53563.3833 | 0 | FALSE | . | . | 1 | . | . | . | .
1100345 | Central_PV | Solar | NM_N | 20 | TRUE | FALSE | . | 0 | 79785.204 | 1100345 | 0 | 0 | 4779.3396 | 0 | FALSE | . | . | 1 | . | . | . | .
1100346 | CSP_Trough_No_Storage | Solar | NM_N | 20 | TRUE | FALSE | . | 0 | 79785.204 | 1100346 | 0 | 0 | 5872.3051 | 0 | FALSE | . | . | 1 | . | . | . | .
1100347 | CSP_Trough_6h_Storage | Solar | NM_N | 20 | TRUE | FALSE | . | 3.5855 | 79785.204 | 1100347 | 0 | 0.06 | 4123.8328 | 0 | FALSE | . | . | 1 | . | . | . | .
1100348 | Central_PV | Solar | AZ_SE | 20 | TRUE | FALSE | . | 0 | 45003.6476 | 1100348 | 0 | 0 | 31456.202 | 0 | FALSE | . | . | 1 | . | . | . | .
1100349 | CSP_Trough_No_Storage | Solar | AZ_SE | 20 | TRUE | FALSE | . | 0 | 45003.6476 | 1100349 | 0 | 0 | 35530.3236 | 0 | FALSE | . | . | 1 | . | . | . | .
1100350 | CSP_Trough_6h_Storage | Solar | AZ_SE | 20 | TRUE | FALSE | . | 3.5855 | 45003.6476 | 1100350 | 0 | 0.06 | 24776.6339 | 0 | FALSE | . | . | 1 | . | . | . | .
1100357 | Central_PV | Solar | NM_S_TX_EPE | 20 | TRUE | FALSE | . | 0 | 44159.4825 | 1100357 | 0 | 0 | 95138.9024 | 0 | FALSE | . | . | 1 | . | . | . | .
1100358 | CSP_Trough_No_Storage | Solar | NM_S_TX_EPE | 20 | TRUE | FALSE | . | 0 | 44159.4825 | 1100358 | 0 | 0 | 110402.3795 | 0 | FALSE | . | . | 1 | . | . | . | .
1100359 | CSP_Trough_6h_Storage | Solar | NM_S_TX_EPE | 20 | TRUE | FALSE | . | 3.5855 | 44159.4825 | 1100359 | 0 | 0.06 | 77322.9183 | 0 | FALSE | . | . | 1 | . | . | . | .
1100366 | Central_PV | Solar | AZ_APS_N | 20 | TRUE | FALSE | . | 0 | 73312.2776 | 1100366 | 0 | 0 | 4812.5342 | 0 | FALSE | . | . | 1 | . | . | . | .
1100367 | CSP_Trough_No_Storage | Solar | AZ_APS_N | 20 | TRUE | FALSE | . | 0 | 73312.2776 | 1100367 | 0 | 0 | 6336.3573 | 0 | FALSE | . | . | 1 | . | . | . | .
1100368 | CSP_Trough_6h_Storage | Solar | AZ_APS_N | 20 | TRUE | FALSE | . | 3.5855 | 73312.2776 | 1100368 | 0 | 0.06 | 4420.9862 | 0 | FALSE | . | . | 1 | . | . | . | .
1100375 | Central_PV | Solar | AZ_APS_SW | 20 | TRUE | FALSE | . | 0 | 68401.2525 | 1100375 | 0 | 0 | 5968.9139 | 0 | FALSE | . | . | 1 | . | . | . | .
1100376 | CSP_Trough_No_Storage | Solar | AZ_APS_SW | 20 | TRUE | FALSE | . | 0 | 68401.2525 | 1100376 | 0 | 0 | 7153.5059 | 0 | FALSE | . | . | 1 | . | . | . | .
1100377 | CSP_Trough_6h_Storage | Solar | AZ_APS_SW | 20 | TRUE | FALSE | . | 3.5855 | 68401.2525 | 1100377 | 0 | 0.06 | 5015.7939 | 0 | FALSE | . | . | 1 | . | . | . | .
1100378 | Central_PV | Solar | CA_SCE_CEN | 20 | TRUE | FALSE | . | 0 | 70504.7175 | 1100378 | 0 | 0 | 8882.3923 | 0 | FALSE | . | . | 1 | . | . | . | .
1100379 | CSP_Trough_No_Storage | Solar | CA_SCE_CEN | 20 | TRUE | FALSE | . | 0 | 70504.7175 | 1100379 | 0 | 0 | 10693.3905 | 0 | FALSE | . | . | 1 | . | . | . | .
1100380 | CSP_Trough_6h_Storage | Solar | CA_SCE_CEN | 20 | TRUE | FALSE | . | 3.5855 | 70504.7175 | 1100380 | 0 | 0.06 | 7462.9613 | 0 | FALSE | . | . | 1 | . | . | . | .
1100387 | Central_PV | Solar | AZ_APS_SW | 20 | TRUE | FALSE | . | 0 | 49029.6932 | 1100387 | 0 | 0 | 6948.1618 | 0 | FALSE | . | . | 1 | . | . | . | .
1100388 | CSP_Trough_No_Storage | Solar | AZ_APS_SW | 20 | TRUE | FALSE | . | 0 | 49029.6932 | 1100388 | 0 | 0 | 8038.4112 | 0 | FALSE | . | . | 1 | . | . | . | .
1100389 | CSP_Trough_6h_Storage | Solar | AZ_APS_SW | 20 | TRUE | FALSE | . | 3.5855 | 49029.6932 | 1100389 | 0 | 0.06 | 5635.2148 | 0 | FALSE | . | . | 1 | . | . | . | .
1100399 | Central_PV | Solar | AZ_APS_SW | 20 | TRUE | FALSE | . | 0 | 104022.7478 | 1100399 | 0 | 0 | 6686.8997 | 0 | FALSE | . | . | 1 | . | . | . | .
1100400 | CSP_Trough_No_Storage | Solar | AZ_APS_SW | 20 | TRUE | FALSE | . | 0 | 104022.7478 | 1100400 | 0 | 0 | 7594.3155 | 0 | FALSE | . | . | 1 | . | . | . | .
1100401 | CSP_Trough_6h_Storage | Solar | AZ_APS_SW | 20 | TRUE | FALSE | . | 3.5855 | 104022.7478 | 1100401 | 0 | 0.06 | 5310.1309 | 0 | FALSE | . | . | 1 | . | . | . | .
1100420 | Central_PV | Solar | AZ_APS_SW | 20 | TRUE | FALSE | . | 0 | 55443.8106 | 1100420 | 0 | 0 | 7640.7266 | 0 | FALSE | . | . | 1 | . | . | . | .
1100421 | CSP_Trough_No_Storage | Solar | AZ_APS_SW | 20 | TRUE | FALSE | . | 0 | 55443.8106 | 1100421 | 0 | 0 | 8982.6386 | 0 | FALSE | . | . | 1 | . | . | . | .
1100422 | CSP_Trough_6h_Storage | Solar | AZ_APS_SW | 20 | TRUE | FALSE | . | 3.5855 | 55443.8106 | 1100422 | 0 | 0.06 | 6283.7611 | 0 | FALSE | . | . | 1 | . | . | . | .
1100426 | Central_PV | Solar | ID_E | 20 | TRUE | FALSE | . | 0 | 105995.199 | 1100426 | 0 | 0 | 1855.8981 | 0 | FALSE | . | . | 1 | . | . | . | .
1100432 | Central_PV | Solar | NM_S_TX_EPE | 20 | TRUE | FALSE | . | 0 | 80845.6249 | 1100432 | 0 | 0 | 27035.425 | 0 | FALSE | . | . | 1 | . | . | . | .
1100433 | CSP_Trough_No_Storage | Solar | NM_S_TX_EPE | 20 | TRUE | FALSE | . | 0 | 80845.6249 | 1100433 | 0 | 0 | 30234.7979 | 0 | FALSE | . | . | 1 | . | . | . | .
1100434 | CSP_Trough_6h_Storage | Solar | NM_S_TX_EPE | 20 | TRUE | FALSE | . | 3.5855 | 80845.6249 | 1100434 | 0 | 0.06 | 21244.7048 | 0 | FALSE | . | . | 1 | . | . | . | .
1100460 | CSP_Trough_No_Storage | Solar | CA_PGE_N | 20 | TRUE | FALSE | . | 0 | 50171.0212 | 1100460 | 0 | 0 | 8403.9078 | 0 | FALSE | . | . | 1 | . | . | . | .
1100461 | CSP_Trough_6h_Storage | Solar | CA_PGE_N | 20 | TRUE | FALSE | . | 3.5855 | 50171.0212 | 1100461 | 0 | 0.06 | 5888.2282 | 0 | FALSE | . | . | 1 | . | . | . | .
1100477 | Central_PV | Solar | CA_IID | 20 | TRUE | FALSE | . | 0 | 68474.7874 | 1100477 | 0 | 0 | 38451.8762 | 0 | FALSE | . | . | 1 | . | . | . | .
1100478 | CSP_Trough_No_Storage | Solar | CA_IID | 20 | TRUE | FALSE | . | 0 | 68474.7874 | 1100478 | 0 | 0 | 43027.4584 | 0 | FALSE | . | . | 1 | . | . | . | .
1100479 | CSP_Trough_6h_Storage | Solar | CA_IID | 20 | TRUE | FALSE | . | 3.5855 | 68474.7874 | 1100479 | 0 | 0.06 | 30118.1593 | 0 | FALSE | . | . | 1 | . | . | . | .
1100498 | Central_PV | Solar | CA_PGE_S | 20 | TRUE | FALSE | . | 0 | 75747.0788 | 1100498 | 0 | 0 | 3106.0549 | 0 | FALSE | . | . | 1 | . | . | . | .
1100499 | CSP_Trough_No_Storage | Solar | CA_PGE_S | 20 | TRUE | FALSE | . | 0 | 75747.0788 | 1100499 | 0 | 0 | 3722.2471 | 0 | FALSE | . | . | 1 | . | . | . | .
1100500 | CSP_Trough_6h_Storage | Solar | CA_PGE_S | 20 | TRUE | FALSE | . | 3.5855 | 75747.0788 | 1100500 | 0 | 0.06 | 2604.1789 | 0 | FALSE | . | . | 1 | . | . | . | .
1100501 | Central_PV | Solar | CO_SW | 20 | TRUE | FALSE | . | 0 | 90741.3326 | 1100501 | 0 | 0 | 3881.7722 | 0 | FALSE | . | . | 1 | . | . | . | .
1100513 | Central_PV | Solar | NM_N | 20 | TRUE | FALSE | . | 0 | 74934.9124 | 1100513 | 0 | 0 | 20720.355 | 0 | FALSE | . | . | 1 | . | . | . | .
1100516 | Central_PV | Solar | NM_N | 20 | TRUE | FALSE | . | 0 | 69998.2939 | 1100516 | 0 | 0 | 4625.9555 | 0 | FALSE | . | . | 1 | . | . | . | .
1100523 | CSP_Trough_No_Storage | Solar | CO_DEN | 20 | TRUE | FALSE | . | 0 | 55037.1236 | 1100523 | 0 | 0 | 79201.048 | 0 | FALSE | . | . | 1 | . | . | . | .
1100524 | CSP_Trough_6h_Storage | Solar | CO_DEN | 20 | TRUE | FALSE | . | 3.5855 | 55037.1236 | 1100524 | 0 | 0.06 | 55379.3077 | 0 | FALSE | . | . | 1 | . | . | . | .
1100543 | Central_PV | Solar | CO_SW | 20 | TRUE | FALSE | . | 0 | 52478.0726 | 1100543 | 0 | 0 | 23907.9127 | 0 | FALSE | . | . | 1 | . | . | . | .
1100567 | Central_PV | Solar | NM_N | 20 | TRUE | FALSE | . | 0 | 51794.505 | 1100567 | 0 | 0 | 15777.7465 | 0 | FALSE | . | . | 1 | . | . | . | .
1100568 | CSP_Trough_No_Storage | Solar | NM_N | 20 | TRUE | FALSE | . | 0 | 51794.505 | 1100568 | 0 | 0 | 18418.1924 | 0 | FALSE | . | . | 1 | . | . | . | .
1100569 | CSP_Trough_6h_Storage | Solar | NM_N | 20 | TRUE | FALSE | . | 3.5855 | 51794.505 | 1100569 | 0 | 0.06 | 12925.1992 | 0 | FALSE | . | . | 1 | . | . | . | .
1100595 | CSP_Trough_No_Storage | Solar | OR_WA_BPA | 20 | TRUE | FALSE | . | 0 | 52050.2544 | 1100595 | 0 | 0 | 8049.2642 | 0 | FALSE | . | . | 1 | . | . | . | .
1100596 | CSP_Trough_6h_Storage | Solar | OR_WA_BPA | 20 | TRUE | FALSE | . | 3.5855 | 52050.2544 | 1100596 | 0 | 0.06 | 5649.7202 | 0 | FALSE | . | . | 1 | . | . | . | .
1100606 | Central_PV | Solar | UT_S | 20 | TRUE | FALSE | . | 0 | 118089.0285 | 1100606 | 0 | 0 | 3073.5978 | 0 | FALSE | . | . | 1 | . | . | . | .
1100609 | Central_PV | Solar | NM_N | 20 | TRUE | FALSE | . | 0 | 117263.7022 | 1100609 | 0 | 0 | 14781.1233 | 0 | FALSE | . | . | 1 | . | . | . | .
1100653 | CSP_Trough_6h_Storage | Solar | CO_E | 20 | TRUE | FALSE | . | 3.5855 | 42367.5525 | 1100653 | 0 | 0.06 | 65271.109 | 0 | FALSE | . | . | 1 | . | . | . | .
1100655 | CSP_Trough_No_Storage | Solar | AZ_SE | 20 | TRUE | FALSE | . | 0 | 43948.4106 | 1100655 | 0 | 0 | 16081.085 | 0 | FALSE | . | . | 1 | . | . | . | .
1100656 | CSP_Trough_6h_Storage | Solar | AZ_SE | 20 | TRUE | FALSE | . | 3.5855 | 43948.4106 | 1100656 | 0 | 0.06 | 11244.2875 | 0 | FALSE | . | . | 1 | . | . | . | .
1100703 | CSP_Trough_No_Storage | Solar | AZ_SE | 20 | TRUE | FALSE | . | 0 | 41811.6214 | 1100703 | 0 | 0 | 9108.9545 | 0 | FALSE | . | . | 1 | . | . | . | .
1100704 | CSP_Trough_6h_Storage | Solar | AZ_SE | 20 | TRUE | FALSE | . | 3.5855 | 41811.6214 | 1100704 | 0 | 0.06 | 6357.1769 | 0 | FALSE | . | . | 1 | . | . | . | .
1100711 | Central_PV | Solar | MT_SW | 20 | TRUE | FALSE | . | 0 | 67872.4901 | 1100711 | 0 | 0 | 624.3745 | 0 | FALSE | . | . | 1 | . | . | . | .
1100712 | CSP_Trough_No_Storage | Solar | MT_SW | 20 | TRUE | FALSE | . | 0 | 67872.4901 | 1100712 | 0 | 0 | 1271.1495 | 0 | FALSE | . | . | 1 | . | . | . | .
1100713 | CSP_Trough_6h_Storage | Solar | MT_SW | 20 | TRUE | FALSE | . | 3.5855 | 67872.4901 | 1100713 | 0 | 0.06 | 891.2875 | 0 | FALSE | . | . | 1 | . | . | . | .
1100777 | Central_PV | Solar | AZ_APS_SW | 20 | TRUE | FALSE | . | 0 | 109464.1013 | 1100777 | 0 | 0 | 6788.8265 | 0 | FALSE | . | . | 1 | . | . | . | .
1100778 | CSP_Trough_No_Storage | Solar | AZ_APS_SW | 20 | TRUE | FALSE | . | 0 | 109464.1013 | 1100778 | 0 | 0 | 7615.147 | 0 | FALSE | . | . | 1 | . | . | . | .
1100779 | CSP_Trough_6h_Storage | Solar | AZ_APS_SW | 20 | TRUE | FALSE | . | 3.5855 | 109464.1013 | 1100779 | 0 | 0.06 | 5334.8738 | 0 | FALSE | . | . | 1 | . | . | . | .
1100822 | Central_PV | Solar | AZ_APS_SW | 20 | TRUE | FALSE | . | 0 | 52549.4331 | 1100822 | 0 | 0 | 13903.4876 | 0 | FALSE | . | . | 1 | . | . | . | .
1100823 | CSP_Trough_No_Storage | Solar | AZ_APS_SW | 20 | TRUE | FALSE | . | 0 | 52549.4331 | 1100823 | 0 | 0 | 16240.1755 | 0 | FALSE | . | . | 1 | . | . | . | .
1100824 | CSP_Trough_6h_Storage | Solar | AZ_APS_SW | 20 | TRUE | FALSE | . | 3.5855 | 52549.4331 | 1100824 | 0 | 0.06 | 11360.7356 | 0 | FALSE | . | . | 1 | . | . | . | .
1100825 | Central_PV | Solar | NM_S_TX_EPE | 20 | TRUE | FALSE | . | 0 | 65810.8018 | 1100825 | 0 | 0 | 32902.2654 | 0 | FALSE | . | . | 1 | . | . | . | .
1100826 | CSP_Trough_No_Storage | Solar | NM_S_TX_EPE | 20 | TRUE | FALSE | . | 0 | 65810.8018 | 1100826 | 0 | 0 | 39522.5671 | 0 | FALSE | . | . | 1 | . | . | . | .
1100827 | CSP_Trough_6h_Storage | Solar | NM_S_TX_EPE | 20 | TRUE | FALSE | . | 3.5855 | 65810.8018 | 1100827 | 0 | 0.06 | 27649.4952 | 0 | FALSE | . | . | 1 | . | . | . | .
1100867 | Central_PV | Solar | AZ_APS_N | 20 | TRUE | FALSE | . | 0 | 98754.5385 | 1100867 | 0 | 0 | 8478.5524 | 0 | FALSE | . | . | 1 | . | . | . | .
1100868 | CSP_Trough_No_Storage | Solar | AZ_APS_N | 20 | TRUE | FALSE | . | 0 | 98754.5385 | 1100868 | 0 | 0 | 11328.2445 | 0 | FALSE | . | . | 1 | . | . | . | .
1100869 | CSP_Trough_6h_Storage | Solar | AZ_APS_N | 20 | TRUE | FALSE | . | 3.5855 | 98754.5385 | 1100869 | 0 | 0.06 | 7937.8684 | 0 | FALSE | . | . | 1 | . | . | . | .
1100882 | Central_PV | Solar | CO_SW | 20 | TRUE | FALSE | . | 0 | 78743.0089 | 1100882 | 0 | 0 | 282.33 | 0 | FALSE | . | . | 1 | . | . | . | .
1100894 | Central_PV | Solar | CO_E | 20 | TRUE | FALSE | . | 0 | 78887.3051 | 1100894 | 0 | 0 | 45044.35 | 0 | FALSE | . | . | 1 | . | . | . | .
1100895 | CSP_Trough_No_Storage | Solar | CO_E | 20 | TRUE | FALSE | . | 0 | 78887.3051 | 1100895 | 0 | 0 | 62534.815 | 0 | FALSE | . | . | 1 | . | . | . | .
1100896 | CSP_Trough_6h_Storage | Solar | CO_E | 20 | TRUE | FALSE | . | 3.5855 | 78887.3051 | 1100896 | 0 | 0.06 | 43839.15 | 0 | FALSE | . | . | 1 | . | . | . | .
1100900 | Central_PV | Solar | NM_S_TX_EPE | 20 | TRUE | FALSE | . | 0 | 46051.2718 | 1100900 | 0 | 0 | 16868.5363 | 0 | FALSE | . | . | 1 | . | . | . | .
1100901 | CSP_Trough_No_Storage | Solar | NM_S_TX_EPE | 20 | TRUE | FALSE | . | 0 | 46051.2718 | 1100901 | 0 | 0 | 18810.9467 | 0 | FALSE | . | . | 1 | . | . | . | .
1100902 | CSP_Trough_6h_Storage | Solar | NM_S_TX_EPE | 20 | TRUE | FALSE | . | 3.5855 | 46051.2718 | 1100902 | 0 | 0.06 | 13189.5931 | 0 | FALSE | . | . | 1 | . | . | . | .
1100903 | Central_PV | Solar | UT_S | 20 | TRUE | FALSE | . | 0 | 113257.5851 | 1100903 | 0 | 0 | 3612.2867 | 0 | FALSE | . | . | 1 | . | . | . | .
1100904 | CSP_Trough_No_Storage | Solar | UT_S | 20 | TRUE | FALSE | . | 0 | 113257.5851 | 1100904 | 0 | 0 | 4854.9315 | 0 | FALSE | . | . | 1 | . | . | . | .
1100905 | CSP_Trough_6h_Storage | Solar | UT_S | 20 | TRUE | FALSE | . | 3.5855 | 113257.5851 | 1100905 | 0 | 0.06 | 3400.2661 | 0 | FALSE | . | . | 1 | . | . | . | .
1100915 | Central_PV | Solar | NM_N | 20 | TRUE | FALSE | . | 0 | 68224.2311 | 1100915 | 0 | 0 | 15802.1823 | 0 | FALSE | . | . | 1 | . | . | . | .
1100945 | Central_PV | Solar | NM_N | 20 | TRUE | FALSE | . | 0 | 52338.9649 | 1100945 | 0 | 0 | 2044.449 | 0 | FALSE | . | . | 1 | . | . | . | .
1100951 | Central_PV | Solar | NV_N | 20 | TRUE | FALSE | . | 0 | 175390.5825 | 1100951 | 0 | 0 | 7004.8115 | 0 | FALSE | . | . | 1 | . | . | . | .
1100952 | CSP_Trough_No_Storage | Solar | NV_N | 20 | TRUE | FALSE | . | 0 | 175390.5825 | 1100952 | 0 | 0 | 10351.8447 | 0 | FALSE | . | . | 1 | . | . | . | .
1100953 | CSP_Trough_6h_Storage | Solar | NV_N | 20 | TRUE | FALSE | . | 3.5855 | 175390.5825 | 1100953 | 0 | 0.06 | 7242.0215 | 0 | FALSE | . | . | 1 | . | . | . | .
1100955 | CSP_Trough_No_Storage | Solar | AZ_SE | 20 | TRUE | FALSE | . | 0 | 45907.9425 | 1100955 | 0 | 0 | 14243.3265 | 0 | FALSE | . | . | 1 | . | . | . | .
1100956 | CSP_Trough_6h_Storage | Solar | AZ_SE | 20 | TRUE | FALSE | . | 3.5855 | 45907.9425 | 1100956 | 0 | 0.06 | 9985.0831 | 0 | FALSE | . | . | 1 | . | . | . | .
1100957 | Central_PV | Solar | AZ_APS_SW | 20 | TRUE | FALSE | . | 0 | 61968.6594 | 1100957 | 0 | 0 | 8037.7161 | 0 | FALSE | . | . | 1 | . | . | . | .
1100958 | CSP_Trough_No_Storage | Solar | AZ_APS_SW | 20 | TRUE | FALSE | . | 0 | 61968.6594 | 1100958 | 0 | 0 | 9365.6076 | 0 | FALSE | . | . | 1 | . | . | . | .
1100959 | CSP_Trough_6h_Storage | Solar | AZ_APS_SW | 20 | TRUE | FALSE | . | 3.5855 | 61968.6594 | 1100959 | 0 | 0.06 | 6575.9005 | 0 | FALSE | . | . | 1 | . | . | . | .
1100960 | Central_PV | Solar | AZ_NM_N | 20 | TRUE | FALSE | . | 0 | 46200.8839 | 1100960 | 0 | 0 | 14927.8773 | 0 | FALSE | . | . | 1 | . | . | . | .
1100961 | CSP_Trough_No_Storage | Solar | AZ_NM_N | 20 | TRUE | FALSE | . | 0 | 46200.8839 | 1100961 | 0 | 0 | 19798.8391 | 0 | FALSE | . | . | 1 | . | . | . | .
1100962 | CSP_Trough_6h_Storage | Solar | AZ_NM_N | 20 | TRUE | FALSE | . | 3.5855 | 46200.8839 | 1100962 | 0 | 0.06 | 13873.3392 | 0 | FALSE | . | . | 1 | . | . | . | .
1100963 | Central_PV | Solar | OR_W | 20 | TRUE | FALSE | . | 0 | 42845.8451 | 1100963 | 0 | 0 | 2927.2231 | 0 | FALSE | . | . | 1 | . | . | . | .
1100964 | CSP_Trough_No_Storage | Solar | OR_W | 20 | TRUE | FALSE | . | 0 | 42845.8451 | 1100964 | 0 | 0 | 4926.0836 | 0 | FALSE | . | . | 1 | . | . | . | .
1100965 | CSP_Trough_6h_Storage | Solar | OR_W | 20 | TRUE | FALSE | . | 3.5855 | 42845.8451 | 1100965 | 0 | 0.06 | 3445.8256 | 0 | FALSE | . | . | 1 | . | . | . | .
1100976 | CSP_Trough_No_Storage | Solar | WY_NW | 20 | TRUE | FALSE | . | 0 | 57268.3431 | 1100976 | 0 | 0 | 7519.4356 | 0 | FALSE | . | . | 1 | . | . | . | .
1100977 | CSP_Trough_6h_Storage | Solar | WY_NW | 20 | TRUE | FALSE | . | 3.5855 | 57268.3431 | 1100977 | 0 | 0.06 | 5260.1845 | 0 | FALSE | . | . | 1 | . | . | . | .
1100978 | Central_PV | Solar | AZ_APS_SW | 20 | TRUE | FALSE | . | 0 | 57449.7086 | 1100978 | 0 | 0 | 5455.4891 | 0 | FALSE | . | . | 1 | . | . | . | .
1100979 | CSP_Trough_No_Storage | Solar | AZ_APS_SW | 20 | TRUE | FALSE | . | 0 | 57449.7086 | 1100979 | 0 | 0 | 6578.6323 | 0 | FALSE | . | . | 1 | . | . | . | .
1100980 | CSP_Trough_6h_Storage | Solar | AZ_APS_SW | 20 | TRUE | FALSE | . | 3.5855 | 57449.7086 | 1100980 | 0 | 0.06 | 4624.7987 | 0 | FALSE | . | . | 1 | . | . | . | .
1100981 | Central_PV | Solar | AZ_APS_SW | 20 | TRUE | FALSE | . | 0 | 78221.2462 | 1100981 | 0 | 0 | 6259.1954 | 0 | FALSE | . | . | 1 | . | . | . | .
1100982 | CSP_Trough_No_Storage | Solar | AZ_APS_SW | 20 | TRUE | FALSE | . | 0 | 78221.2462 | 1100982 | 0 | 0 | 7573.7159 | 0 | FALSE | . | . | 1 | . | . | . | .
1100983 | CSP_Trough_6h_Storage | Solar | AZ_APS_SW | 20 | TRUE | FALSE | . | 3.5855 | 78221.2462 | 1100983 | 0 | 0.06 | 5301.0639 | 0 | FALSE | . | . | 1 | . | . | . | .
1100984 | Central_PV | Solar | AZ_APS_E | 20 | TRUE | FALSE | . | 0 | 116999.0239 | 1100984 | 0 | 0 | 5461.5502 | 0 | FALSE | . | . | 1 | . | . | . | .
1100985 | CSP_Trough_No_Storage | Solar | AZ_APS_E | 20 | TRUE | FALSE | . | 0 | 116999.0239 | 1100985 | 0 | 0 | 7055.7149 | 0 | FALSE | . | . | 1 | . | . | . | .
1100986 | CSP_Trough_6h_Storage | Solar | AZ_APS_E | 20 | TRUE | FALSE | . | 3.5855 | 116999.0239 | 1100986 | 0 | 0.06 | 4958.7254 | 0 | FALSE | . | . | 1 | . | . | . | .
1100987 | Central_PV | Solar | NV_N | 20 | TRUE | FALSE | . | 0 | 79747.1678 | 1100987 | 0 | 0 | 8801.3577 | 0 | FALSE | . | . | 1 | . | . | . | .
1100988 | CSP_Trough_No_Storage | Solar | NV_N | 20 | TRUE | FALSE | . | 0 | 79747.1678 | 1100988 | 0 | 0 | 12507.0408 | 0 | FALSE | . | . | 1 | . | . | . | .
1100989 | CSP_Trough_6h_Storage | Solar | NV_N | 20 | TRUE | FALSE | . | 3.5855 | 79747.1678 | 1100989 | 0 | 0.06 | 8726.3789 | 0 | FALSE | . | . | 1 | . | . | . | .
1100993 | Central_PV | Solar | CA_SCE_SE | 20 | TRUE | FALSE | . | 0 | 57263.6357 | 1100993 | 0 | 0 | 2317.2666 | 0 | FALSE | . | . | 1 | . | . | . | .
1100994 | CSP_Trough_No_Storage | Solar | CA_SCE_SE | 20 | TRUE | FALSE | . | 0 | 57263.6357 | 1100994 | 0 | 0 | 2674.6723 | 0 | FALSE | . | . | 1 | . | . | . | .
1100995 | CSP_Trough_6h_Storage | Solar | CA_SCE_SE | 20 | TRUE | FALSE | . | 3.5855 | 57263.6357 | 1100995 | 0 | 0.06 | 1873.7706 | 0 | FALSE | . | . | 1 | . | . | . | .
1101023 | Central_PV | Solar | CAN_ALB | 20 | TRUE | FALSE | . | 0 | 137136.9825 | 1101023 | 0 | 0 | 26834.6394 | 0 | FALSE | . | . | 1 | . | . | . | .
1101024 | CSP_Trough_No_Storage | Solar | CAN_ALB | 20 | TRUE | FALSE | . | 0 | 137136.9825 | 1101024 | 0 | 0 | 61178.6247 | 0 | FALSE | . | . | 1 | . | . | . | .
1101025 | CSP_Trough_6h_Storage | Solar | CAN_ALB | 20 | TRUE | FALSE | . | 3.5855 | 137136.9825 | 1101025 | 0 | 0.06 | 42677.338 | 0 | FALSE | . | . | 1 | . | . | . | .
1101032 | Central_PV | Solar | MEX_BAJA | 20 | TRUE | FALSE | . | 0 | 75723.8957 | 1101032 | 0 | 0 | 7424.7655 | 0 | FALSE | . | . | 1 | . | . | . | .
1101033 | CSP_Trough_No_Storage | Solar | MEX_BAJA | 20 | TRUE | FALSE | . | 0 | 75723.8957 | 1101033 | 0 | 0 | 8155.5017 | 0 | FALSE | . | . | 1 | . | . | . | .
1101034 | CSP_Trough_6h_Storage | Solar | MEX_BAJA | 20 | TRUE | FALSE | . | 3.5855 | 75723.8957 | 1101034 | 0 | 0.06 | 5718.3649 | 0 | FALSE | . | . | 1 | . | . | . | .
1101041 | Central_PV | Solar | CAN_ALB | 20 | TRUE | FALSE | . | 0 | 55370.3936 | 1101041 | 0 | 0 | 14992.8994 | 0 | FALSE | . | . | 1 | . | . | . | .
1101047 | Central_PV | Solar | NM_S_TX_EPE | 20 | TRUE | FALSE | . | 0 | 72137.8613 | 1101047 | 0 | 0 | 4382.5932 | 0 | FALSE | . | . | 1 | . | . | . | .
1101048 | CSP_Trough_No_Storage | Solar | NM_S_TX_EPE | 20 | TRUE | FALSE | . | 0 | 72137.8613 | 1101048 | 0 | 0 | 4917.4811 | 0 | FALSE | . | . | 1 | . | . | . | .
1101049 | CSP_Trough_6h_Storage | Solar | NM_S_TX_EPE | 20 | TRUE | FALSE | . | 3.5855 | 72137.8613 | 1101049 | 0 | 0.06 | 3441.888 | 0 | FALSE | . | . | 1 | . | . | . | .
1101050 | Central_PV | Solar | CA_IID | 20 | TRUE | FALSE | . | 0 | 144566.73 | 1101050 | 0 | 0 | 5671.6202 | 0 | FALSE | . | . | 1 | . | . | . | .
1101051 | CSP_Trough_No_Storage | Solar | CA_IID | 20 | TRUE | FALSE | . | 0 | 144566.73 | 1101051 | 0 | 0 | 6343.8122 | 0 | FALSE | . | . | 1 | . | . | . | .
1101052 | CSP_Trough_6h_Storage | Solar | CA_IID | 20 | TRUE | FALSE | . | 3.5855 | 144566.73 | 1101052 | 0 | 0.06 | 4451.7162 | 0 | FALSE | . | . | 1 | . | . | . | .
1101089 | Central_PV | Solar | OR_W | 20 | TRUE | FALSE | . | 0 | 48420.2689 | 1101089 | 0 | 0 | 3519.1002 | 0 | FALSE | . | . | 1 | . | . | . | .
1101090 | CSP_Trough_No_Storage | Solar | OR_W | 20 | TRUE | FALSE | . | 0 | 48420.2689 | 1101090 | 0 | 0 | 5978.896 | 0 | FALSE | . | . | 1 | . | . | . | .
1101091 | CSP_Trough_6h_Storage | Solar | OR_W | 20 | TRUE | FALSE | . | 3.5855 | 48420.2689 | 1101091 | 0 | 0.06 | 4173.8543 | 0 | FALSE | . | . | 1 | . | . | . | .
1101113 | Central_PV | Solar | WY_NE | 20 | TRUE | FALSE | . | 0 | 44862.6107 | 1101113 | 0 | 0 | 1506.2783 | 0 | FALSE | . | . | 1 | . | . | . | .
1101134 | Central_PV | Solar | CA_SCE_SE | 20 | TRUE | FALSE | . | 0 | 96972.8722 | 1101134 | 0 | 0 | 85.808 | 0 | FALSE | . | . | 1 | . | . | . | .
1101135 | CSP_Trough_No_Storage | Solar | CA_SCE_SE | 20 | TRUE | FALSE | . | 0 | 96972.8722 | 1101135 | 0 | 0 | 103.5896 | 0 | FALSE | . | . | 1 | . | . | . | .
1101136 | CSP_Trough_6h_Storage | Solar | CA_SCE_SE | 20 | TRUE | FALSE | . | 3.5855 | 96972.8722 | 1101136 | 0 | 0.06 | 72.4656 | 0 | FALSE | . | . | 1 | . | . | . | .
1101137 | Central_PV | Solar | AZ_SE | 20 | TRUE | FALSE | . | 0 | 88621.8022 | 1101137 | 0 | 0 | 2831.5981 | 0 | FALSE | . | . | 1 | . | . | . | .
1101138 | CSP_Trough_No_Storage | Solar | AZ_SE | 20 | TRUE | FALSE | . | 0 | 88621.8022 | 1101138 | 0 | 0 | 3227.8721 | 0 | FALSE | . | . | 1 | . | . | . | .
1101139 | CSP_Trough_6h_Storage | Solar | AZ_SE | 20 | TRUE | FALSE | . | 3.5855 | 88621.8022 | 1101139 | 0 | 0.06 | 2257.0384 | 0 | FALSE | . | . | 1 | . | . | . | .
1101162 | CSP_Trough_No_Storage | Solar | MT_SE | 20 | TRUE | FALSE | . | 0 | 114772.3939 | 1101162 | 0 | 0 | 75090.7779 | 0 | FALSE | . | . | 1 | . | . | . | .
1101163 | CSP_Trough_6h_Storage | Solar | MT_SE | 20 | TRUE | FALSE | . | 3.5855 | 114772.3939 | 1101163 | 0 | 0.06 | 52514.2176 | 0 | FALSE | . | . | 1 | . | . | . | .
1101233 | Central_PV | Solar | CA_SCE_CEN | 20 | TRUE | FALSE | . | 0 | 59780.91 | 1101233 | 0 | 0 | 103.7775 | 0 | FALSE | . | . | 1 | . | . | . | .
1101234 | CSP_Trough_No_Storage | Solar | CA_SCE_CEN | 20 | TRUE | FALSE | . | 0 | 59780.91 | 1101234 | 0 | 0 | 128.1387 | 0 | FALSE | . | . | 1 | . | . | . | .
1101235 | CSP_Trough_6h_Storage | Solar | CA_SCE_CEN | 20 | TRUE | FALSE | . | 3.5855 | 59780.91 | 1101235 | 0 | 0.06 | 89.688 | 0 | FALSE | . | . | 1 | . | . | . | .
1101237 | CSP_Trough_No_Storage | Solar | AZ_SE | 20 | TRUE | FALSE | . | 0 | 103252.7213 | 1101237 | 0 | 0 | 188.899 | 0 | FALSE | . | . | 1 | . | . | . | .
1101342 | CSP_Trough_No_Storage | Solar | WY_NE | 20 | TRUE | FALSE | . | 0 | 63296.0651 | 1101342 | 0 | 0 | 98760.2604 | 0 | FALSE | . | . | 1 | . | . | . | .
1101343 | CSP_Trough_6h_Storage | Solar | WY_NE | 20 | TRUE | FALSE | . | 3.5855 | 63296.0651 | 1101343 | 0 | 0.06 | 69129.7456 | 0 | FALSE | . | . | 1 | . | . | . | .
1101344 | Central_PV | Solar | OR_WA_BPA | 20 | TRUE | FALSE | . | 0 | 51418.0056 | 1101344 | 0 | 0 | 894.4946 | 0 | FALSE | . | . | 1 | . | . | . | .
1101357 | CSP_Trough_No_Storage | Solar | WY_NE | 20 | TRUE | FALSE | . | 0 | 62747.3743 | 1101357 | 0 | 0 | 78034.8534 | 0 | FALSE | . | . | 1 | . | . | . | .
1101358 | CSP_Trough_6h_Storage | Solar | WY_NE | 20 | TRUE | FALSE | . | 3.5855 | 62747.3743 | 1101358 | 0 | 0.06 | 54675.3493 | 0 | FALSE | . | . | 1 | . | . | . | .
1101410 | Central_PV | Solar | CA_SMUD | 20 | TRUE | FALSE | . | 0 | 58096.0843 | 1101410 | 0 | 0 | 25605.2589 | 0 | FALSE | . | . | 1 | . | . | . | .
1101411 | CSP_Trough_No_Storage | Solar | CA_SMUD | 20 | TRUE | FALSE | . | 0 | 58096.0843 | 1101411 | 0 | 0 | 32087.6029 | 0 | FALSE | . | . | 1 | . | . | . | .
1101412 | CSP_Trough_6h_Storage | Solar | CA_SMUD | 20 | TRUE | FALSE | . | 3.5855 | 58096.0843 | 1101412 | 0 | 0.06 | 22509.0867 | 0 | FALSE | . | . | 1 | . | . | . | .
1101455 | Central_PV | Solar | CA_PGE_CEN | 20 | TRUE | FALSE | . | 0 | 52807.2343 | 1101455 | 0 | 0 | 3335.796 | 0 | FALSE | . | . | 1 | . | . | . | .
1101477 | CSP_Trough_No_Storage | Solar | CO_E | 20 | TRUE | FALSE | . | 0 | 54166.1576 | 1101477 | 0 | 0 | 65423.5168 | 0 | FALSE | . | . | 1 | . | . | . | .
1101478 | CSP_Trough_6h_Storage | Solar | CO_E | 20 | TRUE | FALSE | . | 3.5855 | 54166.1576 | 1101478 | 0 | 0.06 | 45766.7024 | 0 | FALSE | . | . | 1 | . | . | . | .
1101480 | CSP_Trough_No_Storage | Solar | CO_E | 20 | TRUE | FALSE | . | 0 | 52667.8907 | 1101480 | 0 | 0 | 62918.5712 | 0 | FALSE | . | . | 1 | . | . | . | .
1101514 | CSP_Trough_6h_Storage | Solar | MT_NE | 20 | TRUE | FALSE | . | 3.5855 | 69789.7549 | 1101514 | 0 | 0.06 | 102866.3206 | 0 | FALSE | . | . | 1 | . | . | . | .
1101525 | CSP_Trough_No_Storage | Solar | AZ_SE | 20 | TRUE | FALSE | . | 0 | 88992.9953 | 1101525 | 0 | 0 | 169558.7686 | 0 | FALSE | . | . | 1 | . | . | . | .
1101526 | CSP_Trough_6h_Storage | Solar | AZ_SE | 20 | TRUE | FALSE | . | 3.5855 | 88992.9953 | 1101526 | 0 | 0.06 | 118471.9669 | 0 | FALSE | . | . | 1 | . | . | . | .
1101536 | Central_PV | Solar | CAN_ALB | 20 | TRUE | FALSE | . | 0 | 113647.2397 | 1101536 | 0 | 0 | 3020.5 | 0 | FALSE | . | . | 1 | . | . | . | .
1101551 | Central_PV | Solar | WY_NE | 20 | TRUE | FALSE | . | 0 | 82705.7786 | 1101551 | 0 | 0 | 82.7532 | 0 | FALSE | . | . | 1 | . | . | . | .
1101590 | Central_PV | Solar | CA_PGE_N | 20 | TRUE | FALSE | . | 0 | 60945.3032 | 1101590 | 0 | 0 | 9811.3937 | 0 | FALSE | . | . | 1 | . | . | . | .
1101594 | CSP_Trough_No_Storage | Solar | UT_N | 20 | TRUE | FALSE | . | 0 | 46514.2301 | 1101594 | 0 | 0 | 971.7491 | 0 | FALSE | . | . | 1 | . | . | . | .
1101595 | CSP_Trough_6h_Storage | Solar | UT_N | 20 | TRUE | FALSE | . | 3.5855 | 46514.2301 | 1101595 | 0 | 0.06 | 678.1877 | 0 | FALSE | . | . | 1 | . | . | . | .
1101596 | Central_PV | Solar | ID_S_OR_E | 20 | TRUE | FALSE | . | 0 | 40959.1264 | 1101596 | 0 | 0 | 3345.2438 | 0 | FALSE | . | . | 1 | . | . | . | .
1101597 | CSP_Trough_No_Storage | Solar | ID_S_OR_E | 20 | TRUE | FALSE | . | 0 | 40959.1264 | 1101597 | 0 | 0 | 5856.6457 | 0 | FALSE | . | . | 1 | . | . | . | .
1101666 | CSP_Trough_No_Storage | Solar | WY_NW | 20 | TRUE | FALSE | . | 0 | 55551.0375 | 1101666 | 0 | 0 | 21453.614 | 0 | FALSE | . | . | 1 | . | . | . | .
1101667 | CSP_Trough_6h_Storage | Solar | WY_NW | 20 | TRUE | FALSE | . | 3.5855 | 55551.0375 | 1101667 | 0 | 0.06 | 15039.7535 | 0 | FALSE | . | . | 1 | . | . | . | .
1101725 | Central_PV | Solar | ID_S_OR_E | 20 | TRUE | FALSE | . | 0 | 44559.2876 | 1101725 | 0 | 0 | 5917.1419 | 0 | FALSE | . | . | 1 | . | . | . | .
1101726 | CSP_Trough_No_Storage | Solar | ID_S_OR_E | 20 | TRUE | FALSE | . | 0 | 44559.2876 | 1101726 | 0 | 0 | 10088.4824 | 0 | FALSE | . | . | 1 | . | . | . | .
1101727 | CSP_Trough_6h_Storage | Solar | ID_S_OR_E | 20 | TRUE | FALSE | . | 3.5855 | 44559.2876 | 1101727 | 0 | 0.06 | 7054.1133 | 0 | FALSE | . | . | 1 | . | . | . | .
1101743 | Central_PV | Solar | UT_N | 20 | TRUE | FALSE | . | 0 | 43931.6282 | 1101743 | 0 | 0 | 3663.7848 | 0 | FALSE | . | . | 1 | . | . | . | .
1101746 | Central_PV | Solar | UT_N | 20 | TRUE | FALSE | . | 0 | 54809.0287 | 1101746 | 0 | 0 | 8199.9507 | 0 | FALSE | . | . | 1 | . | . | . | .
1101747 | CSP_Trough_No_Storage | Solar | UT_N | 20 | TRUE | FALSE | . | 0 | 54809.0287 | 1101747 | 0 | 0 | 12724.577 | 0 | FALSE | . | . | 1 | . | . | . | .
1101748 | CSP_Trough_6h_Storage | Solar | UT_N | 20 | TRUE | FALSE | . | 3.5855 | 54809.0287 | 1101748 | 0 | 0.06 | 8890.7561 | 0 | FALSE | . | . | 1 | . | . | . | .
1101770 | Central_PV | Solar | NM_S_TX_EPE | 20 | TRUE | FALSE | . | 0 | 142582.8075 | 1101770 | 0 | 0 | 48790.3477 | 0 | FALSE | . | . | 1 | . | . | . | .
1101771 | CSP_Trough_No_Storage | Solar | NM_S_TX_EPE | 20 | TRUE | FALSE | . | 0 | 142582.8075 | 1101771 | 0 | 0 | 53305.3889 | 0 | FALSE | . | . | 1 | . | . | . | .
1101772 | CSP_Trough_6h_Storage | Solar | NM_S_TX_EPE | 20 | TRUE | FALSE | . | 3.5855 | 142582.8075 | 1101772 | 0 | 0.06 | 37223.7251 | 0 | FALSE | . | . | 1 | . | . | . | .
1101774 | CSP_Trough_No_Storage | Solar | NM_N | 20 | TRUE | FALSE | . | 0 | 90414.336 | 1101774 | 0 | 0 | 76239.0201 | 0 | FALSE | . | . | 1 | . | . | . | .
1101775 | CSP_Trough_6h_Storage | Solar | NM_N | 20 | TRUE | FALSE | . | 3.5855 | 90414.336 | 1101775 | 0 | 0.06 | 53569.9124 | 0 | FALSE | . | . | 1 | . | . | . | .
1101778 | CSP_Trough_6h_Storage | Solar | NM_N | 20 | TRUE | FALSE | . | 3.5855 | 138619.7925 | 1101778 | 0 | 0.06 | 11848.4131 | 0 | FALSE | . | . | 1 | . | . | . | .
1101781 | CSP_Trough_6h_Storage | Solar | NM_N | 20 | TRUE | FALSE | . | 3.5855 | 70133.0481 | 1101781 | 0 | 0.06 | 20798.7475 | 0 | FALSE | . | . | 1 | . | . | . | .
1101782 | Central_PV | Solar | NM_N | 20 | TRUE | FALSE | . | 0 | 47721.2443 | 1101782 | 0 | 0 | 16163.4853 | 0 | FALSE | . | . | 1 | . | . | . | .
1101788 | Central_PV | Solar | NM_N | 20 | TRUE | FALSE | . | 0 | 90947.5699 | 1101788 | 0 | 0 | 7198.1801 | 0 | FALSE | . | . | 1 | . | . | . | .
1101797 | Central_PV | Solar | NM_N | 20 | TRUE | FALSE | . | 0 | 69809.6786 | 1101797 | 0 | 0 | 70.434 | 0 | FALSE | . | . | 1 | . | . | . | .
1101803 | Central_PV | Solar | NM_S_TX_EPE | 20 | TRUE | FALSE | . | 0 | 50041.5782 | 1101803 | 0 | 0 | 11166.7519 | 0 | FALSE | . | . | 1 | . | . | . | .
1101804 | CSP_Trough_No_Storage | Solar | NM_S_TX_EPE | 20 | TRUE | FALSE | . | 0 | 50041.5782 | 1101804 | 0 | 0 | 12998.6771 | 0 | FALSE | . | . | 1 | . | . | . | .
1101805 | CSP_Trough_6h_Storage | Solar | NM_S_TX_EPE | 20 | TRUE | FALSE | . | 3.5855 | 50041.5782 | 1101805 | 0 | 0.06 | 9098.1519 | 0 | FALSE | . | . | 1 | . | . | . | .
1101825 | CSP_Trough_No_Storage | Solar | NM_N | 20 | TRUE | FALSE | . | 0 | 120438.3424 | 1101825 | 0 | 0 | 145730.9308 | 0 | FALSE | . | . | 1 | . | . | . | .
1101826 | CSP_Trough_6h_Storage | Solar | NM_N | 20 | TRUE | FALSE | . | 3.5855 | 120438.3424 | 1101826 | 0 | 0.06 | 101945.3627 | 0 | FALSE | . | . | 1 | . | . | . | .
1101842 | Central_PV | Solar | WA_ID_AVA | 20 | TRUE | FALSE | . | 0 | 43662.5963 | 1101842 | 0 | 0 | 336.1722 | 0 | FALSE | . | . | 1 | . | . | . | .
1101860 | Central_PV | Solar | CA_SCE_CEN | 20 | TRUE | FALSE | . | 0 | 71773.0736 | 1101860 | 0 | 0 | 454.05 | 0 | FALSE | . | . | 1 | . | . | . | .
1101861 | CSP_Trough_No_Storage | Solar | CA_SCE_CEN | 20 | TRUE | FALSE | . | 0 | 71773.0736 | 1101861 | 0 | 0 | 650.55 | 0 | FALSE | . | . | 1 | . | . | . | .
1101862 | CSP_Trough_6h_Storage | Solar | CA_SCE_CEN | 20 | TRUE | FALSE | . | 3.5855 | 71773.0736 | 1101862 | 0 | 0.06 | 455.85 | 0 | FALSE | . | . | 1 | . | . | . | .
1101872 | Central_PV | Solar | NM_N | 20 | TRUE | FALSE | . | 0 | 107104.0425 | 1101872 | 0 | 0 | 13114.0482 | 0 | FALSE | . | . | 1 | . | . | . | .
1101875 | Central_PV | Solar | AZ_APS_N | 20 | TRUE | FALSE | . | 0 | 74117.6801 | 1101875 | 0 | 0 | 6360.2743 | 0 | FALSE | . | . | 1 | . | . | . | .
1101876 | CSP_Trough_No_Storage | Solar | AZ_APS_N | 20 | TRUE | FALSE | . | 0 | 74117.6801 | 1101876 | 0 | 0 | 8365.3517 | 0 | FALSE | . | . | 1 | . | . | . | .
1101877 | CSP_Trough_6h_Storage | Solar | AZ_APS_N | 20 | TRUE | FALSE | . | 3.5855 | 74117.6801 | 1101877 | 0 | 0.06 | 5852.2958 | 0 | FALSE | . | . | 1 | . | . | . | .
1101893 | Central_PV | Solar | WA_ID_AVA | 20 | TRUE | FALSE | . | 0 | 48279.8357 | 1101893 | 0 | 0 | 768.3782 | 0 | FALSE | . | . | 1 | . | . | . | .
1101929 | Central_PV | Solar | AZ_NM_N | 20 | TRUE | FALSE | . | 0 | 127433.5125 | 1101929 | 0 | 0 | 7202.1366 | 0 | FALSE | . | . | 1 | . | . | . | .
1101930 | CSP_Trough_No_Storage | Solar | AZ_NM_N | 20 | TRUE | FALSE | . | 0 | 127433.5125 | 1101930 | 0 | 0 | 9694.496 | 0 | FALSE | . | . | 1 | . | . | . | .
1101931 | CSP_Trough_6h_Storage | Solar | AZ_NM_N | 20 | TRUE | FALSE | . | 3.5855 | 127433.5125 | 1101931 | 0 | 0.06 | 6793.0767 | 0 | FALSE | . | . | 1 | . | . | . | .
1101932 | Central_PV | Solar | NM_N | 20 | TRUE | FALSE | . | 0 | 51093.5512 | 1101932 | 0 | 0 | 5444.7863 | 0 | FALSE | . | . | 1 | . | . | . | .
1101933 | CSP_Trough_No_Storage | Solar | NM_N | 20 | TRUE | FALSE | . | 0 | 51093.5512 | 1101933 | 0 | 0 | 7065.8403 | 0 | FALSE | . | . | 1 | . | . | . | .
1101934 | CSP_Trough_6h_Storage | Solar | NM_N | 20 | TRUE | FALSE | . | 3.5855 | 51093.5512 | 1101934 | 0 | 0.06 | 4951.1387 | 0 | FALSE | . | . | 1 | . | . | . | .
1101977 | Central_PV | Solar | NM_N | 20 | TRUE | FALSE | . | 0 | 42341.3507 | 1101977 | 0 | 0 | 9889.7682 | 0 | FALSE | . | . | 1 | . | . | . | .
1101978 | CSP_Trough_No_Storage | Solar | NM_N | 20 | TRUE | FALSE | . | 0 | 42341.3507 | 1101978 | 0 | 0 | 12611.5627 | 0 | FALSE | . | . | 1 | . | . | . | .
1101979 | CSP_Trough_6h_Storage | Solar | NM_N | 20 | TRUE | FALSE | . | 3.5855 | 42341.3507 | 1101979 | 0 | 0.06 | 8799.3057 | 0 | FALSE | . | . | 1 | . | . | . | .
1101980 | Central_PV | Solar | NM_N | 20 | TRUE | FALSE | . | 0 | 46058.3989 | 1101980 | 0 | 0 | 19443.1781 | 0 | FALSE | . | . | 1 | . | . | . | .
1101981 | CSP_Trough_No_Storage | Solar | NM_N | 20 | TRUE | FALSE | . | 0 | 46058.3989 | 1101981 | 0 | 0 | 24860.8349 | 0 | FALSE | . | . | 1 | . | . | . | .
1101982 | CSP_Trough_6h_Storage | Solar | NM_N | 20 | TRUE | FALSE | . | 3.5855 | 46058.3989 | 1101982 | 0 | 0.06 | 17472.0854 | 0 | FALSE | . | . | 1 | . | . | . | .
1101984 | CSP_Trough_No_Storage | Solar | AZ_APS_SW | 20 | TRUE | FALSE | . | 0 | 59178.2449 | 1101984 | 0 | 0 | 3621.7475 | 0 | FALSE | . | . | 1 | . | . | . | .
1101985 | CSP_Trough_6h_Storage | Solar | AZ_APS_SW | 20 | TRUE | FALSE | . | 3.5855 | 59178.2449 | 1101985 | 0 | 0.06 | 2527.6325 | 0 | FALSE | . | . | 1 | . | . | . | .
1101986 | Central_PV | Solar | NM_S_TX_EPE | 20 | TRUE | FALSE | . | 0 | 55865.8318 | 1101986 | 0 | 0 | 4547.9315 | 0 | FALSE | . | . | 1 | . | . | . | .
1101987 | CSP_Trough_No_Storage | Solar | NM_S_TX_EPE | 20 | TRUE | FALSE | . | 0 | 55865.8318 | 1101987 | 0 | 0 | 5214.7517 | 0 | FALSE | . | . | 1 | . | . | . | .
1101988 | CSP_Trough_6h_Storage | Solar | NM_S_TX_EPE | 20 | TRUE | FALSE | . | 3.5855 | 55865.8318 | 1101988 | 0 | 0.06 | 3646.3325 | 0 | FALSE | . | . | 1 | . | . | . | .
1102010 | Central_PV | Solar | CA_IID | 20 | TRUE | FALSE | . | 0 | 54126.4281 | 1102010 | 0 | 0 | 129.6006 | 0 | FALSE | . | . | 1 | . | . | . | .
1102011 | CSP_Trough_No_Storage | Solar | CA_IID | 20 | TRUE | FALSE | . | 0 | 54126.4281 | 1102011 | 0 | 0 | 150.0966 | 0 | FALSE | . | . | 1 | . | . | . | .
1102012 | CSP_Trough_6h_Storage | Solar | CA_IID | 20 | TRUE | FALSE | . | 3.5855 | 54126.4281 | 1102012 | 0 | 0.06 | 105.591 | 0 | FALSE | . | . | 1 | . | . | . | .
1102031 | Central_PV | Solar | NM_N | 20 | TRUE | FALSE | . | 0 | 68528.4032 | 1102031 | 0 | 0 | 4880.8379 | 0 | FALSE | . | . | 1 | . | . | . | .
1102032 | CSP_Trough_No_Storage | Solar | NM_N | 20 | TRUE | FALSE | . | 0 | 68528.4032 | 1102032 | 0 | 0 | 6285.033 | 0 | FALSE | . | . | 1 | . | . | . | .
1102033 | CSP_Trough_6h_Storage | Solar | NM_N | 20 | TRUE | FALSE | . | 3.5855 | 68528.4032 | 1102033 | 0 | 0.06 | 4396.9307 | 0 | FALSE | . | . | 1 | . | . | . | .
1102034 | Central_PV | Solar | WY_NE | 20 | TRUE | FALSE | . | 0 | 89794.53 | 1102034 | 0 | 0 | 49.149 | 0 | FALSE | . | . | 1 | . | . | . | .
1102052 | Central_PV | Solar | WA_ID_AVA | 20 | TRUE | FALSE | . | 0 | 49733.3025 | 1102052 | 0 | 0 | 6394.8192 | 0 | FALSE | . | . | 1 | . | . | . | .
1102053 | CSP_Trough_No_Storage | Solar | WA_ID_AVA | 20 | TRUE | FALSE | . | 0 | 49733.3025 | 1102053 | 0 | 0 | 12568.6793 | 0 | FALSE | . | . | 1 | . | . | . | .
1102054 | CSP_Trough_6h_Storage | Solar | WA_ID_AVA | 20 | TRUE | FALSE | . | 3.5855 | 49733.3025 | 1102054 | 0 | 0.06 | 8815.6223 | 0 | FALSE | . | . | 1 | . | . | . | .
1102073 | Central_PV | Solar | AZ_APS_N | 20 | TRUE | FALSE | . | 0 | 103766.6351 | 1102073 | 0 | 0 | 4456.9927 | 0 | FALSE | . | . | 1 | . | . | . | .
1102074 | CSP_Trough_No_Storage | Solar | AZ_APS_N | 20 | TRUE | FALSE | . | 0 | 103766.6351 | 1102074 | 0 | 0 | 5999.3722 | 0 | FALSE | . | . | 1 | . | . | . | .
1102075 | CSP_Trough_6h_Storage | Solar | AZ_APS_N | 20 | TRUE | FALSE | . | 3.5855 | 103766.6351 | 1102075 | 0 | 0.06 | 4203.8488 | 0 | FALSE | . | . | 1 | . | . | . | .
1102136 | Central_PV | Solar | WA_N_CEN | 20 | TRUE | FALSE | . | 0 | 56606.0293 | 1102136 | 0 | 0 | 33278.4774 | 0 | FALSE | . | . | 1 | . | . | . | .
1102139 | Central_PV | Solar | CA_SCE_CEN | 20 | TRUE | FALSE | . | 0 | 70211.5356 | 1102139 | 0 | 0 | 4602.4868 | 0 | FALSE | . | . | 1 | . | . | . | .
1102140 | CSP_Trough_No_Storage | Solar | CA_SCE_CEN | 20 | TRUE | FALSE | . | 0 | 70211.5356 | 1102140 | 0 | 0 | 5491.6493 | 0 | FALSE | . | . | 1 | . | . | . | .
1102141 | CSP_Trough_6h_Storage | Solar | CA_SCE_CEN | 20 | TRUE | FALSE | . | 3.5855 | 70211.5356 | 1102141 | 0 | 0.06 | 3847.2344 | 0 | FALSE | . | . | 1 | . | . | . | .
1102148 | Central_PV | Solar | OR_WA_BPA | 20 | TRUE | FALSE | . | 0 | 65187.2507 | 1102148 | 0 | 0 | 3606.0991 | 0 | FALSE | . | . | 1 | . | . | . | .
1102166 | Central_PV | Solar | OR_WA_BPA | 20 | TRUE | FALSE | . | 0 | 54566.0807 | 1102166 | 0 | 0 | 6603.1963 | 0 | FALSE | . | . | 1 | . | . | . | .
1102169 | Central_PV | Solar | OR_W | 20 | TRUE | FALSE | . | 0 | 42386.1461 | 1102169 | 0 | 0 | 1163.451 | 0 | FALSE | . | . | 1 | . | . | . | .
1102170 | CSP_Trough_No_Storage | Solar | OR_W | 20 | TRUE | FALSE | . | 0 | 42386.1461 | 1102170 | 0 | 0 | 1835.6776 | 0 | FALSE | . | . | 1 | . | . | . | .
1102171 | CSP_Trough_6h_Storage | Solar | OR_W | 20 | TRUE | FALSE | . | 3.5855 | 42386.1461 | 1102171 | 0 | 0.06 | 1280.5425 | 0 | FALSE | . | . | 1 | . | . | . | .
1102184 | Central_PV | Solar | NM_S_TX_EPE | 20 | TRUE | FALSE | . | 0 | 49656.6263 | 1102184 | 0 | 0 | 6266.375 | 0 | FALSE | . | . | 1 | . | . | . | .
1102185 | CSP_Trough_No_Storage | Solar | NM_S_TX_EPE | 20 | TRUE | FALSE | . | 0 | 49656.6263 | 1102185 | 0 | 0 | 7205.3216 | 0 | FALSE | . | . | 1 | . | . | . | .
1102186 | CSP_Trough_6h_Storage | Solar | NM_S_TX_EPE | 20 | TRUE | FALSE | . | 3.5855 | 49656.6263 | 1102186 | 0 | 0.06 | 5069.9752 | 0 | FALSE | . | . | 1 | . | . | . | .
1102193 | Central_PV | Solar | CA_PGE_CEN | 20 | TRUE | FALSE | . | 0 | 56063.1401 | 1102193 | 0 | 0 | 2934.165 | 0 | FALSE | . | . | 1 | . | . | . | .
1102194 | CSP_Trough_No_Storage | Solar | CA_PGE_CEN | 20 | TRUE | FALSE | . | 0 | 56063.1401 | 1102194 | 0 | 0 | 3509.4375 | 0 | FALSE | . | . | 1 | . | . | . | .
1102195 | CSP_Trough_6h_Storage | Solar | CA_PGE_CEN | 20 | TRUE | FALSE | . | 3.5855 | 56063.1401 | 1102195 | 0 | 0.06 | 2458.9 | 0 | FALSE | . | . | 1 | . | . | . | .
1102199 | Central_PV | Solar | CA_SCE_CEN | 20 | TRUE | FALSE | . | 0 | 44991.3274 | 1102199 | 0 | 0 | 2388.0919 | 0 | FALSE | . | . | 1 | . | . | . | .
1102200 | CSP_Trough_No_Storage | Solar | CA_SCE_CEN | 20 | TRUE | FALSE | . | 0 | 44991.3274 | 1102200 | 0 | 0 | 2900.9105 | 0 | FALSE | . | . | 1 | . | . | . | .
1102201 | CSP_Trough_6h_Storage | Solar | CA_SCE_CEN | 20 | TRUE | FALSE | . | 3.5855 | 44991.3274 | 1102201 | 0 | 0.06 | 2034.0193 | 0 | FALSE | . | . | 1 | . | . | . | .
1102217 | Central_PV | Solar | AZ_NM_N | 20 | TRUE | FALSE | . | 0 | 71528.8001 | 1102217 | 0 | 0 | 114.885 | 0 | FALSE | . | . | 1 | . | . | . | .
1102223 | Central_PV | Solar | AZ_PHX | 20 | TRUE | FALSE | . | 0 | 41855.6951 | 1102223 | 0 | 0 | 4278 | 0 | FALSE | . | . | 1 | . | . | . | .
1102224 | CSP_Trough_No_Storage | Solar | AZ_PHX | 20 | TRUE | FALSE | . | 0 | 41855.6951 | 1102224 | 0 | 0 | 4863.6 | 0 | FALSE | . | . | 1 | . | . | . | .
1102225 | CSP_Trough_6h_Storage | Solar | AZ_PHX | 20 | TRUE | FALSE | . | 3.5855 | 41855.6951 | 1102225 | 0 | 0.06 | 3404.4 | 0 | FALSE | . | . | 1 | . | . | . | .
1102250 | Central_PV | Solar | AZ_APS_SW | 20 | TRUE | FALSE | . | 0 | 51243.0407 | 1102250 | 0 | 0 | 2248.6004 | 0 | FALSE | . | . | 1 | . | . | . | .
1102251 | CSP_Trough_No_Storage | Solar | AZ_APS_SW | 20 | TRUE | FALSE | . | 0 | 51243.0407 | 1102251 | 0 | 0 | 2500.2956 | 0 | FALSE | . | . | 1 | . | . | . | .
1102252 | CSP_Trough_6h_Storage | Solar | AZ_APS_SW | 20 | TRUE | FALSE | . | 3.5855 | 51243.0407 | 1102252 | 0 | 0.06 | 1750.1453 | 0 | FALSE | . | . | 1 | . | . | . | .
1102265 | Central_PV | Solar | AZ_APS_E | 20 | TRUE | FALSE | . | 0 | 127091.79 | 1102265 | 0 | 0 | 10134.8552 | 0 | FALSE | . | . | 1 | . | . | . | .
1102266 | CSP_Trough_No_Storage | Solar | AZ_APS_E | 20 | TRUE | FALSE | . | 0 | 127091.79 | 1102266 | 0 | 0 | 13370.0958 | 0 | FALSE | . | . | 1 | . | . | . | .
1102267 | CSP_Trough_6h_Storage | Solar | AZ_APS_E | 20 | TRUE | FALSE | . | 3.5855 | 127091.79 | 1102267 | 0 | 0.06 | 9334.4147 | 0 | FALSE | . | . | 1 | . | . | . | .
1102325 | Central_PV | Solar | OR_WA_BPA | 20 | TRUE | FALSE | . | 0 | 42735.7174 | 1102325 | 0 | 0 | 23.4938 | 0 | FALSE | . | . | 1 | . | . | . | .
1102326 | CSP_Trough_No_Storage | Solar | OR_WA_BPA | 20 | TRUE | FALSE | . | 0 | 42735.7174 | 1102326 | 0 | 0 | 45.6424 | 0 | FALSE | . | . | 1 | . | . | . | .
1102327 | CSP_Trough_6h_Storage | Solar | OR_WA_BPA | 20 | TRUE | FALSE | . | 3.5855 | 42735.7174 | 1102327 | 0 | 0.06 | 32.0134 | 0 | FALSE | . | . | 1 | . | . | . | .
1102336 | CSP_Trough_6h_Storage | Solar | WY_NE | 20 | TRUE | FALSE | . | 3.5855 | 59425.4239 | 1102336 | 0 | 0.06 | 41.2555 | 0 | FALSE | . | . | 1 | . | . | . | .
1102340 | Central_PV | Solar | OR_WA_BPA | 20 | TRUE | FALSE | . | 0 | 72605.2864 | 1102340 | 0 | 0 | 40.0587 | 0 | FALSE | . | . | 1 | . | . | . | .
1102421 | Central_PV | Solar | CA_PGE_BAY | 20 | TRUE | FALSE | . | 0 | 54575.3775 | 1102421 | 0 | 0 | 96.5864 | 0 | FALSE | . | . | 1 | . | . | . | .
1102422 | CSP_Trough_No_Storage | Solar | CA_PGE_BAY | 20 | TRUE | FALSE | . | 0 | 54575.3775 | 1102422 | 0 | 0 | 118.7548 | 0 | FALSE | . | . | 1 | . | . | . | .
1102423 | CSP_Trough_6h_Storage | Solar | CA_PGE_BAY | 20 | TRUE | FALSE | . | 3.5855 | 54575.3775 | 1102423 | 0 | 0.06 | 83.1786 | 0 | FALSE | . | . | 1 | . | . | . | .
1102430 | Central_PV | Solar | AZ_APS_N | 20 | TRUE | FALSE | . | 0 | 89197.4212 | 1102430 | 0 | 0 | 5805.0539 | 0 | FALSE | . | . | 1 | . | . | . | .
1102442 | Central_PV | Solar | NV_S | 20 | TRUE | FALSE | . | 0 | 53662.2669 | 1102442 | 0 | 0 | 226.8684 | 0 | FALSE | . | . | 1 | . | . | . | .
1102443 | CSP_Trough_No_Storage | Solar | NV_S | 20 | TRUE | FALSE | . | 0 | 53662.2669 | 1102443 | 0 | 0 | 285.0346 | 0 | FALSE | . | . | 1 | . | . | . | .
1102444 | CSP_Trough_6h_Storage | Solar | NV_S | 20 | TRUE | FALSE | . | 3.5855 | 53662.2669 | 1102444 | 0 | 0.06 | 199.504 | 0 | FALSE | . | . | 1 | . | . | . | .
1102448 | Central_PV | Solar | OR_W | 20 | TRUE | FALSE | . | 0 | 44189.9106 | 1102448 | 0 | 0 | 33.2376 | 0 | FALSE | . | . | 1 | . | . | . | .
1102449 | CSP_Trough_No_Storage | Solar | OR_W | 20 | TRUE | FALSE | . | 0 | 44189.9106 | 1102449 | 0 | 0 | 53.1828 | 0 | FALSE | . | . | 1 | . | . | . | .
1102450 | CSP_Trough_6h_Storage | Solar | OR_W | 20 | TRUE | FALSE | . | 3.5855 | 44189.9106 | 1102450 | 0 | 0.06 | 37.1316 | 0 | FALSE | . | . | 1 | . | . | . | .
1102457 | Central_PV | Solar | WY_NE | 20 | TRUE | FALSE | . | 0 | 75727.7587 | 1102457 | 0 | 0 | 30.186 | 0 | FALSE | . | . | 1 | . | . | . | .
1102458 | CSP_Trough_No_Storage | Solar | WY_NE | 20 | TRUE | FALSE | . | 0 | 75727.7587 | 1102458 | 0 | 0 | 53.001 | 0 | FALSE | . | . | 1 | . | . | . | .
1102459 | CSP_Trough_6h_Storage | Solar | WY_NE | 20 | TRUE | FALSE | . | 3.5855 | 75727.7587 | 1102459 | 0 | 0.06 | 37.193 | 0 | FALSE | . | . | 1 | . | . | . | .
1102490 | Central_PV | Solar | WA_ID_AVA | 20 | TRUE | FALSE | . | 0 | 47587.4524 | 1102490 | 0 | 0 | 1214.6525 | 0 | FALSE | . | . | 1 | . | . | . | .
1102491 | CSP_Trough_No_Storage | Solar | WA_ID_AVA | 20 | TRUE | FALSE | . | 0 | 47587.4524 | 1102491 | 0 | 0 | 2415.566 | 0 | FALSE | . | . | 1 | . | . | . | .
1102493 | Central_PV | Solar | MT_SE | 20 | TRUE | FALSE | . | 0 | 222292.2975 | 1102493 | 0 | 0 | 31703.0703 | 0 | FALSE | . | . | 1 | . | . | . | .
1102494 | CSP_Trough_No_Storage | Solar | MT_SE | 20 | TRUE | FALSE | . | 0 | 222292.2975 | 1102494 | 0 | 0 | 62313.4774 | 0 | FALSE | . | . | 1 | . | . | . | .
1102495 | CSP_Trough_6h_Storage | Solar | MT_SE | 20 | TRUE | FALSE | . | 3.5855 | 222292.2975 | 1102495 | 0 | 0.06 | 43643.1877 | 0 | FALSE | . | . | 1 | . | . | . | .
1102505 | Central_PV | Solar | NV_N | 20 | TRUE | FALSE | . | 0 | 137415.915 | 1102505 | 0 | 0 | 197.047 | 0 | FALSE | . | . | 1 | . | . | . | .
1102514 | Central_PV | Solar | AZ_SE | 20 | TRUE | FALSE | . | 0 | 57016.8199 | 1102514 | 0 | 0 | 54.0813 | 0 | FALSE | . | . | 1 | . | . | . | .
1102515 | CSP_Trough_No_Storage | Solar | AZ_SE | 20 | TRUE | FALSE | . | 0 | 57016.8199 | 1102515 | 0 | 0 | 62.5485 | 0 | FALSE | . | . | 1 | . | . | . | .
1102516 | CSP_Trough_6h_Storage | Solar | AZ_SE | 20 | TRUE | FALSE | . | 3.5855 | 57016.8199 | 1102516 | 0 | 0.06 | 43.7031 | 0 | FALSE | . | . | 1 | . | . | . | .
1102520 | Central_PV | Solar | WY_SE | 20 | TRUE | FALSE | . | 0 | 49411.8669 | 1102520 | 0 | 0 | 71.49 | 0 | FALSE | . | . | 1 | . | . | . | .
1102521 | CSP_Trough_No_Storage | Solar | WY_SE | 20 | TRUE | FALSE | . | 0 | 49411.8669 | 1102521 | 0 | 0 | 126.09 | 0 | FALSE | . | . | 1 | . | . | . | .
1102522 | CSP_Trough_6h_Storage | Solar | WY_SE | 20 | TRUE | FALSE | . | 3.5855 | 49411.8669 | 1102522 | 0 | 0.06 | 88.41 | 0 | FALSE | . | . | 1 | . | . | . | .
1102575 | CSP_Trough_No_Storage | Solar | CA_PGE_CEN | 20 | TRUE | FALSE | . | 0 | 60356.5243 | 1102575 | 0 | 0 | 2342.9736 | 0 | FALSE | . | . | 1 | . | . | . | .
1102613 | Central_PV | Solar | CA_PGE_N | 20 | TRUE | FALSE | . | 0 | 52456.6961 | 1102613 | 0 | 0 | 1879.7351 | 0 | FALSE | . | . | 1 | . | . | . | .
1102614 | CSP_Trough_No_Storage | Solar | CA_PGE_N | 20 | TRUE | FALSE | . | 0 | 52456.6961 | 1102614 | 0 | 0 | 2695.2743 | 0 | FALSE | . | . | 1 | . | . | . | .
1102615 | CSP_Trough_6h_Storage | Solar | CA_PGE_N | 20 | TRUE | FALSE | . | 3.5855 | 52456.6961 | 1102615 | 0 | 0.06 | 1890.7559 | 0 | FALSE | . | . | 1 | . | . | . | .
1102631 | Central_PV | Solar | AZ_APS_N | 20 | TRUE | FALSE | . | 0 | 73002.3086 | 1102631 | 0 | 0 | 10608.0592 | 0 | FALSE | . | . | 1 | . | . | . | .
1102632 | CSP_Trough_No_Storage | Solar | AZ_APS_N | 20 | TRUE | FALSE | . | 0 | 73002.3086 | 1102632 | 0 | 0 | 13440.2021 | 0 | FALSE | . | . | 1 | . | . | . | .
1102633 | CSP_Trough_6h_Storage | Solar | AZ_APS_N | 20 | TRUE | FALSE | . | 3.5855 | 73002.3086 | 1102633 | 0 | 0.06 | 9438.3967 | 0 | FALSE | . | . | 1 | . | . | . | .
1102634 | Central_PV | Solar | MEX_BAJA | 20 | TRUE | FALSE | . | 0 | 63332.6486 | 1102634 | 0 | 0 | 67.158 | 0 | FALSE | . | . | 1 | . | . | . | .
1102635 | CSP_Trough_No_Storage | Solar | MEX_BAJA | 20 | TRUE | FALSE | . | 0 | 63332.6486 | 1102635 | 0 | 0 | 73.3278 | 0 | FALSE | . | . | 1 | . | . | . | .
1102636 | CSP_Trough_6h_Storage | Solar | MEX_BAJA | 20 | TRUE | FALSE | . | 3.5855 | 63332.6486 | 1102636 | 0 | 0.06 | 51.415 | 0 | FALSE | . | . | 1 | . | . | . | .
1102661 | Central_PV | Solar | NV_N | 20 | TRUE | FALSE | . | 0 | 106096.7422 | 1102661 | 0 | 0 | 36.7472 | 0 | FALSE | . | . | 1 | . | . | . | .
1102662 | CSP_Trough_No_Storage | Solar | NV_N | 20 | TRUE | FALSE | . | 0 | 106096.7422 | 1102662 | 0 | 0 | 51.6103 | 0 | FALSE | . | . | 1 | . | . | . | .
1102663 | CSP_Trough_6h_Storage | Solar | NV_N | 20 | TRUE | FALSE | . | 3.5855 | 106096.7422 | 1102663 | 0 | 0.06 | 36.1641 | 0 | FALSE | . | . | 1 | . | . | . | .
1102664 | Central_PV | Solar | CA_SCE_CEN | 20 | TRUE | FALSE | . | 0 | 75695.2789 | 1102664 | 0 | 0 | 82.917 | 0 | FALSE | . | . | 1 | . | . | . | .
1102665 | CSP_Trough_No_Storage | Solar | CA_SCE_CEN | 20 | TRUE | FALSE | . | 0 | 75695.2789 | 1102665 | 0 | 0 | 106.6218 | 0 | FALSE | . | . | 1 | . | . | . | .
1102666 | CSP_Trough_6h_Storage | Solar | CA_SCE_CEN | 20 | TRUE | FALSE | . | 3.5855 | 75695.2789 | 1102666 | 0 | 0.06 | 74.3514 | 0 | FALSE | . | . | 1 | . | . | . | .
1102676 | Central_PV | Solar | CA_SCE_CEN | 20 | TRUE | FALSE | . | 0 | 58272.6199 | 1102676 | 0 | 0 | 43.9936 | 0 | FALSE | . | . | 1 | . | . | . | .
1102677 | CSP_Trough_No_Storage | Solar | CA_SCE_CEN | 20 | TRUE | FALSE | . | 0 | 58272.6199 | 1102677 | 0 | 0 | 54.8096 | 0 | FALSE | . | . | 1 | . | . | . | .
1102678 | CSP_Trough_6h_Storage | Solar | CA_SCE_CEN | 20 | TRUE | FALSE | . | 3.5855 | 58272.6199 | 1102678 | 0 | 0.06 | 38.3872 | 0 | FALSE | . | . | 1 | . | . | . | .
1102694 | Central_PV | Solar | CA_PGE_CEN | 20 | TRUE | FALSE | . | 0 | 52703.9931 | 1102694 | 0 | 0 | 71.2099 | 0 | FALSE | . | . | 1 | . | . | . | .
1102695 | CSP_Trough_No_Storage | Solar | CA_PGE_CEN | 20 | TRUE | FALSE | . | 0 | 52703.9931 | 1102695 | 0 | 0 | 87.8036 | 0 | FALSE | . | . | 1 | . | . | . | .
1102696 | CSP_Trough_6h_Storage | Solar | CA_PGE_CEN | 20 | TRUE | FALSE | . | 3.5855 | 52703.9931 | 1102696 | 0 | 0.06 | 61.3354 | 0 | FALSE | . | . | 1 | . | . | . | .
1102703 | Central_PV | Solar | NM_N | 20 | TRUE | FALSE | . | 0 | 66717.1532 | 1102703 | 0 | 0 | 19351.3527 | 0 | FALSE | . | . | 1 | . | . | . | .
1102705 | CSP_Trough_6h_Storage | Solar | NM_N | 20 | TRUE | FALSE | . | 3.5855 | 66717.1532 | 1102705 | 0 | 0.06 | 17962.3 | 0 | FALSE | . | . | 1 | . | . | . | .
1102706 | Central_PV | Solar | CA_SCE_S | 20 | TRUE | FALSE | . | 0 | 47302.8456 | 1102706 | 0 | 0 | 69.7893 | 0 | FALSE | . | . | 1 | . | . | . | .
1102707 | CSP_Trough_No_Storage | Solar | CA_SCE_S | 20 | TRUE | FALSE | . | 0 | 47302.8456 | 1102707 | 0 | 0 | 78.3065 | 0 | FALSE | . | . | 1 | . | . | . | .
1102708 | CSP_Trough_6h_Storage | Solar | CA_SCE_S | 20 | TRUE | FALSE | . | 3.5855 | 47302.8456 | 1102708 | 0 | 0.06 | 54.8444 | 0 | FALSE | . | . | 1 | . | . | . | .
1102709 | Central_PV | Solar | CO_E | 20 | TRUE | FALSE | . | 0 | 119824.3286 | 1102709 | 0 | 0 | 114422.9576 | 0 | FALSE | . | . | 1 | . | . | . | .
1102710 | CSP_Trough_No_Storage | Solar | CO_E | 20 | TRUE | FALSE | . | 0 | 119824.3286 | 1102710 | 0 | 0 | 147284.5415 | 0 | FALSE | . | . | 1 | . | . | . | .
1102711 | CSP_Trough_6h_Storage | Solar | CO_E | 20 | TRUE | FALSE | . | 3.5855 | 119824.3286 | 1102711 | 0 | 0.06 | 102750.8104 | 0 | FALSE | . | . | 1 | . | . | . | .
1102721 | Central_PV | Solar | CA_PGE_S | 20 | TRUE | FALSE | . | 0 | 57992.6025 | 1102721 | 0 | 0 | 71.2758 | 0 | FALSE | . | . | 1 | . | . | . | .
1102722 | CSP_Trough_No_Storage | Solar | CA_PGE_S | 20 | TRUE | FALSE | . | 0 | 57992.6025 | 1102722 | 0 | 0 | 84.5055 | 0 | FALSE | . | . | 1 | . | . | . | .
1102731 | CSP_Trough_No_Storage | Solar | WY_NE | 20 | TRUE | FALSE | . | 0 | 88893.2539 | 1102731 | 0 | 0 | 115082.0195 | 0 | FALSE | . | . | 1 | . | . | . | .
1102732 | CSP_Trough_6h_Storage | Solar | WY_NE | 20 | TRUE | FALSE | . | 3.5855 | 88893.2539 | 1102732 | 0 | 0.06 | 80801.6504 | 0 | FALSE | . | . | 1 | . | . | . | .
1102745 | Central_PV | Solar | CA_SCE_CEN | 20 | TRUE | FALSE | . | 0 | 93266.3378 | 1102745 | 0 | 0 | 124.2164 | 0 | FALSE | . | . | 1 | . | . | . | .
1102746 | CSP_Trough_No_Storage | Solar | CA_SCE_CEN | 20 | TRUE | FALSE | . | 0 | 93266.3378 | 1102746 | 0 | 0 | 176.5159 | 0 | FALSE | . | . | 1 | . | . | . | .
1102747 | CSP_Trough_6h_Storage | Solar | CA_SCE_CEN | 20 | TRUE | FALSE | . | 3.5855 | 93266.3378 | 1102747 | 0 | 0.06 | 123.6873 | 0 | FALSE | . | . | 1 | . | . | . | .
1102748 | Central_PV | Solar | CA_SCE_SE | 20 | TRUE | FALSE | . | 0 | 71630.2301 | 1102748 | 0 | 0 | 84.168 | 0 | FALSE | . | . | 1 | . | . | . | .
1102749 | CSP_Trough_No_Storage | Solar | CA_SCE_SE | 20 | TRUE | FALSE | . | 0 | 71630.2301 | 1102749 | 0 | 0 | 99.624 | 0 | FALSE | . | . | 1 | . | . | . | .
1102750 | CSP_Trough_6h_Storage | Solar | CA_SCE_SE | 20 | TRUE | FALSE | . | 3.5855 | 71630.2301 | 1102750 | 0 | 0.06 | 69.84 | 0 | FALSE | . | . | 1 | . | . | . | .
1102751 | Central_PV | Solar | AZ_APS_N | 20 | TRUE | FALSE | . | 0 | 93086.4203 | 1102751 | 0 | 0 | 45.3684 | 0 | FALSE | . | . | 1 | . | . | . | .
1102752 | CSP_Trough_No_Storage | Solar | AZ_APS_N | 20 | TRUE | FALSE | . | 0 | 93086.4203 | 1102752 | 0 | 0 | 57.6048 | 0 | FALSE | . | . | 1 | . | . | . | .
1102753 | CSP_Trough_6h_Storage | Solar | AZ_APS_N | 20 | TRUE | FALSE | . | 3.5855 | 93086.4203 | 1102753 | 0 | 0.06 | 40.2996 | 0 | FALSE | . | . | 1 | . | . | . | .
1102754 | Central_PV | Solar | AZ_APS_E | 20 | TRUE | FALSE | . | 0 | 49986.0332 | 1102754 | 0 | 0 | 58916.4953 | 0 | FALSE | . | . | 1 | . | . | . | .
1102755 | CSP_Trough_No_Storage | Solar | AZ_APS_E | 20 | TRUE | FALSE | . | 0 | 49986.0332 | 1102755 | 0 | 0 | 78339.9103 | 0 | FALSE | . | . | 1 | . | . | . | .
1102756 | CSP_Trough_6h_Storage | Solar | AZ_APS_E | 20 | TRUE | FALSE | . | 3.5855 | 49986.0332 | 1102756 | 0 | 0.06 | 54805.6247 | 0 | FALSE | . | . | 1 | . | . | . | .
1102763 | Central_PV | Solar | CA_IID | 20 | TRUE | FALSE | . | 0 | 58977.9225 | 1102763 | 0 | 0 | 186.2595 | 0 | FALSE | . | . | 1 | . | . | . | .
1102764 | CSP_Trough_No_Storage | Solar | CA_IID | 20 | TRUE | FALSE | . | 0 | 58977.9225 | 1102764 | 0 | 0 | 205.8819 | 0 | FALSE | . | . | 1 | . | . | . | .
1102765 | CSP_Trough_6h_Storage | Solar | CA_IID | 20 | TRUE | FALSE | . | 3.5855 | 58977.9225 | 1102765 | 0 | 0.06 | 144.3575 | 0 | FALSE | . | . | 1 | . | . | . | .
1102766 | Central_PV | Solar | AZ_APS_SW | 20 | TRUE | FALSE | . | 0 | 78690.8411 | 1102766 | 0 | 0 | 115.168 | 0 | FALSE | . | . | 1 | . | . | . | .
1102767 | CSP_Trough_No_Storage | Solar | AZ_APS_SW | 20 | TRUE | FALSE | . | 0 | 78690.8411 | 1102767 | 0 | 0 | 132.832 | 0 | FALSE | . | . | 1 | . | . | . | .
1102768 | CSP_Trough_6h_Storage | Solar | AZ_APS_SW | 20 | TRUE | FALSE | . | 3.5855 | 78690.8411 | 1102768 | 0 | 0.06 | 93.12 | 0 | FALSE | . | . | 1 | . | . | . | .
1102782 | CSP_Trough_No_Storage | Solar | ID_E | 20 | TRUE | FALSE | . | 0 | 51594.1826 | 1102782 | 0 | 0 | 7636.8132 | 0 | FALSE | . | . | 1 | . | . | . | .
1102783 | CSP_Trough_6h_Storage | Solar | ID_E | 20 | TRUE | FALSE | . | 3.5855 | 51594.1826 | 1102783 | 0 | 0.06 | 5362.0572 | 0 | FALSE | . | . | 1 | . | . | . | .
1102832 | Central_PV | Solar | AZ_PHX | 20 | TRUE | FALSE | . | 0 | 42336.2801 | 1102832 | 0 | 0 | 7275.1226 | 0 | FALSE | . | . | 1 | . | . | . | .
1102833 | CSP_Trough_No_Storage | Solar | AZ_PHX | 20 | TRUE | FALSE | . | 0 | 42336.2801 | 1102833 | 0 | 0 | 8397.2074 | 0 | FALSE | . | . | 1 | . | . | . | .
1102834 | CSP_Trough_6h_Storage | Solar | AZ_PHX | 20 | TRUE | FALSE | . | 3.5855 | 42336.2801 | 1102834 | 0 | 0.06 | 5882.7546 | 0 | FALSE | . | . | 1 | . | . | . | .
1102835 | Central_PV | Solar | CO_SW | 20 | TRUE | FALSE | . | 0 | 72733.8851 | 1102835 | 0 | 0 | 2049.1128 | 0 | FALSE | . | . | 1 | . | . | . | .
1102838 | Central_PV | Solar | NM_N | 20 | TRUE | FALSE | . | 0 | 63138.0006 | 1102838 | 0 | 0 | 21835.7289 | 0 | FALSE | . | . | 1 | . | . | . | .
1102850 | Central_PV | Solar | CA_SCE_CEN | 20 | TRUE | FALSE | . | 0 | 60636.3011 | 1102850 | 0 | 0 | 159.0292 | 0 | FALSE | . | . | 1 | . | . | . | .
1102853 | Central_PV | Solar | NM_N | 20 | TRUE | FALSE | . | 0 | 90374.6111 | 1102853 | 0 | 0 | 4812.6711 | 0 | FALSE | . | . | 1 | . | . | . | .
1102856 | Central_PV | Solar | NM_S_TX_EPE | 20 | TRUE | FALSE | . | 0 | 69814.6313 | 1102856 | 0 | 0 | 8599.8837 | 0 | FALSE | . | . | 1 | . | . | . | .
1102857 | CSP_Trough_No_Storage | Solar | NM_S_TX_EPE | 20 | TRUE | FALSE | . | 0 | 69814.6313 | 1102857 | 0 | 0 | 9713.7173 | 0 | FALSE | . | . | 1 | . | . | . | .
1102858 | CSP_Trough_6h_Storage | Solar | NM_S_TX_EPE | 20 | TRUE | FALSE | . | 3.5855 | 69814.6313 | 1102858 | 0 | 0.06 | 6803.2317 | 0 | FALSE | . | . | 1 | . | . | . | .
1102859 | Central_PV | Solar | AZ_NM_N | 20 | TRUE | FALSE | . | 0 | 119907.2876 | 1102859 | 0 | 0 | 1876.9338 | 0 | FALSE | . | . | 1 | . | . | . | .
1102860 | CSP_Trough_No_Storage | Solar | AZ_NM_N | 20 | TRUE | FALSE | . | 0 | 119907.2876 | 1102860 | 0 | 0 | 2530.8073 | 0 | FALSE | . | . | 1 | . | . | . | .
1102861 | CSP_Trough_6h_Storage | Solar | AZ_NM_N | 20 | TRUE | FALSE | . | 3.5855 | 119907.2876 | 1102861 | 0 | 0.06 | 1766.8987 | 0 | FALSE | . | . | 1 | . | . | . | .
1102862 | Central_PV | Solar | AZ_NM_N | 20 | TRUE | FALSE | . | 0 | 87214.5836 | 1102862 | 0 | 0 | 1290.9524 | 0 | FALSE | . | . | 1 | . | . | . | .
1102863 | CSP_Trough_No_Storage | Solar | AZ_NM_N | 20 | TRUE | FALSE | . | 0 | 87214.5836 | 1102863 | 0 | 0 | 1771.2308 | 0 | FALSE | . | . | 1 | . | . | . | .
1102864 | CSP_Trough_6h_Storage | Solar | AZ_NM_N | 20 | TRUE | FALSE | . | 3.5855 | 87214.5836 | 1102864 | 0 | 0.06 | 1241.1276 | 0 | FALSE | . | . | 1 | . | . | . | .
1102865 | Central_PV | Solar | NM_S_TX_EPE | 20 | TRUE | FALSE | . | 0 | 54225.9289 | 1102865 | 0 | 0 | 55.0274 | 0 | FALSE | . | . | 1 | . | . | . | .
1102866 | CSP_Trough_No_Storage | Solar | NM_S_TX_EPE | 20 | TRUE | FALSE | . | 0 | 54225.9289 | 1102866 | 0 | 0 | 62.9114 | 0 | FALSE | . | . | 1 | . | . | . | .
1102867 | CSP_Trough_6h_Storage | Solar | NM_S_TX_EPE | 20 | TRUE | FALSE | . | 3.5855 | 54225.9289 | 1102867 | 0 | 0.06 | 44.1796 | 0 | FALSE | . | . | 1 | . | . | . | .
1102868 | Central_PV | Solar | AZ_APS_N | 20 | TRUE | FALSE | . | 0 | 55621.7989 | 1102868 | 0 | 0 | 3009.381 | 0 | FALSE | . | . | 1 | . | . | . | .
1102869 | CSP_Trough_No_Storage | Solar | AZ_APS_N | 20 | TRUE | FALSE | . | 0 | 55621.7989 | 1102869 | 0 | 0 | 3965.5726 | 0 | FALSE | . | . | 1 | . | . | . | .
1102870 | CSP_Trough_6h_Storage | Solar | AZ_APS_N | 20 | TRUE | FALSE | . | 3.5855 | 55621.7989 | 1102870 | 0 | 0.06 | 2784.8278 | 0 | FALSE | . | . | 1 | . | . | . | .
1102871 | Central_PV | Solar | AZ_APS_E | 20 | TRUE | FALSE | . | 0 | 91626.666 | 1102871 | 0 | 0 | 12781.9325 | 0 | FALSE | . | . | 1 | . | . | . | .
1102875 | CSP_Trough_No_Storage | Solar | UT_S | 20 | TRUE | FALSE | . | 0 | 52753.6232 | 1102875 | 0 | 0 | 3363.5111 | 0 | FALSE | . | . | 1 | . | . | . | .
1102876 | CSP_Trough_6h_Storage | Solar | UT_S | 20 | TRUE | FALSE | . | 3.5855 | 52753.6232 | 1102876 | 0 | 0.06 | 2355.7146 | 0 | FALSE | . | . | 1 | . | . | . | .
1102886 | Central_PV | Solar | AZ_PHX | 20 | TRUE | FALSE | . | 0 | 43974.735 | 1102886 | 0 | 0 | 4457.9491 | 0 | FALSE | . | . | 1 | . | . | . | .
1102887 | CSP_Trough_No_Storage | Solar | AZ_PHX | 20 | TRUE | FALSE | . | 0 | 43974.735 | 1102887 | 0 | 0 | 5145.5247 | 0 | FALSE | . | . | 1 | . | . | . | .
1102888 | CSP_Trough_6h_Storage | Solar | AZ_PHX | 20 | TRUE | FALSE | . | 3.5855 | 43974.735 | 1102888 | 0 | 0.06 | 3604.7531 | 0 | FALSE | . | . | 1 | . | . | . | .
1102892 | Central_PV | Solar | NM_S_TX_EPE | 20 | TRUE | FALSE | . | 0 | 98219.9839 | 1102892 | 0 | 0 | 302.6507 | 0 | FALSE | . | . | 1 | . | . | . | .
1102895 | Central_PV | Solar | NV_N | 20 | TRUE | FALSE | . | 0 | 74577.3744 | 1102895 | 0 | 0 | 99.624 | 0 | FALSE | . | . | 1 | . | . | . | .
1102898 | Central_PV | Solar | AZ_NW | 20 | TRUE | FALSE | . | 0 | 57352.9907 | 1102898 | 0 | 0 | 43.5375 | 0 | FALSE | . | . | 1 | . | . | . | .
1102899 | CSP_Trough_No_Storage | Solar | AZ_NW | 20 | TRUE | FALSE | . | 0 | 57352.9907 | 1102899 | 0 | 0 | 51.8875 | 0 | FALSE | . | . | 1 | . | . | . | .
1102900 | CSP_Trough_6h_Storage | Solar | AZ_NW | 20 | TRUE | FALSE | . | 3.5855 | 57352.9907 | 1102900 | 0 | 0.06 | 36.375 | 0 | FALSE | . | . | 1 | . | . | . | .
1102901 | Central_PV | Solar | AZ_SE | 20 | TRUE | FALSE | . | 0 | 82713.9953 | 1102901 | 0 | 0 | 6399.9886 | 0 | FALSE | . | . | 1 | . | . | . | .
1102902 | CSP_Trough_No_Storage | Solar | AZ_SE | 20 | TRUE | FALSE | . | 0 | 82713.9953 | 1102902 | 0 | 0 | 7495.9367 | 0 | FALSE | . | . | 1 | . | . | . | .
1102903 | CSP_Trough_6h_Storage | Solar | AZ_SE | 20 | TRUE | FALSE | . | 3.5855 | 82713.9953 | 1102903 | 0 | 0.06 | 5241.415 | 0 | FALSE | . | . | 1 | . | . | . | .
1102904 | Central_PV | Solar | AZ_SE | 20 | TRUE | FALSE | . | 0 | 58911.51 | 1102904 | 0 | 0 | 16158.4358 | 0 | FALSE | . | . | 1 | . | . | . | .
1102905 | CSP_Trough_No_Storage | Solar | AZ_SE | 20 | TRUE | FALSE | . | 0 | 58911.51 | 1102905 | 0 | 0 | 18579.5977 | 0 | FALSE | . | . | 1 | . | . | . | .
1102906 | CSP_Trough_6h_Storage | Solar | AZ_SE | 20 | TRUE | FALSE | . | 3.5855 | 58911.51 | 1102906 | 0 | 0.06 | 13012.6608 | 0 | FALSE | . | . | 1 | . | . | . | .
1102908 | CSP_Trough_No_Storage | Solar | AZ_SE | 20 | TRUE | FALSE | . | 0 | 58658.6614 | 1102908 | 0 | 0 | 9362.9955 | 0 | FALSE | . | . | 1 | . | . | . | .
1102909 | CSP_Trough_6h_Storage | Solar | AZ_SE | 20 | TRUE | FALSE | . | 3.5855 | 58658.6614 | 1102909 | 0 | 0.06 | 6534.4731 | 0 | FALSE | . | . | 1 | . | . | . | .
1102911 | CSP_Trough_No_Storage | Solar | AZ_APS_SW | 20 | TRUE | FALSE | . | 0 | 100813.0901 | 1102911 | 0 | 0 | 60.7473 | 0 | FALSE | . | . | 1 | . | . | . | .
1102912 | CSP_Trough_6h_Storage | Solar | AZ_APS_SW | 20 | TRUE | FALSE | . | 3.5855 | 100813.0901 | 1102912 | 0 | 0.06 | 42.4501 | 0 | FALSE | . | . | 1 | . | . | . | .
1102913 | Central_PV | Solar | AZ_SE | 20 | TRUE | FALSE | . | 0 | 68670.0439 | 1102913 | 0 | 0 | 12910.5904 | 0 | FALSE | . | . | 1 | . | . | . | .
1102914 | CSP_Trough_No_Storage | Solar | AZ_SE | 20 | TRUE | FALSE | . | 0 | 68670.0439 | 1102914 | 0 | 0 | 15071.2105 | 0 | FALSE | . | . | 1 | . | . | . | .
1102915 | CSP_Trough_6h_Storage | Solar | AZ_SE | 20 | TRUE | FALSE | . | 3.5855 | 68670.0439 | 1102915 | 0 | 0.06 | 10576.4124 | 0 | FALSE | . | . | 1 | . | . | . | .
1102916 | Central_PV | Solar | CA_SCE_S | 20 | TRUE | FALSE | . | 0 | 93020.2436 | 1102916 | 0 | 0 | 150.51 | 0 | FALSE | . | . | 1 | . | . | . | .
1102917 | CSP_Trough_No_Storage | Solar | CA_SCE_S | 20 | TRUE | FALSE | . | 0 | 93020.2436 | 1102917 | 0 | 0 | 181.6995 | 0 | FALSE | . | . | 1 | . | . | . | .
1102918 | CSP_Trough_6h_Storage | Solar | CA_SCE_S | 20 | TRUE | FALSE | . | 3.5855 | 93020.2436 | 1102918 | 0 | 0.06 | 127.107 | 0 | FALSE | . | . | 1 | . | . | . | .
1102919 | Central_PV | Solar | NV_N | 20 | TRUE | FALSE | . | 0 | 63196.3238 | 1102919 | 0 | 0 | 61.9556 | 0 | FALSE | . | . | 1 | . | . | . | .
1102920 | CSP_Trough_No_Storage | Solar | NV_N | 20 | TRUE | FALSE | . | 0 | 63196.3238 | 1102920 | 0 | 0 | 88.0411 | 0 | FALSE | . | . | 1 | . | . | . | .
1102921 | CSP_Trough_6h_Storage | Solar | NV_N | 20 | TRUE | FALSE | . | 3.5855 | 63196.3238 | 1102921 | 0 | 0.06 | 61.6917 | 0 | FALSE | . | . | 1 | . | . | . | .
1102931 | Central_PV | Solar | CA_SCE_CEN | 20 | TRUE | FALSE | . | 0 | 73136.7043 | 1102931 | 0 | 0 | 56.2908 | 0 | FALSE | . | . | 1 | . | . | . | .
1102932 | CSP_Trough_No_Storage | Solar | CA_SCE_CEN | 20 | TRUE | FALSE | . | 0 | 73136.7043 | 1102932 | 0 | 0 | 78.8547 | 0 | FALSE | . | . | 1 | . | . | . | .
1102933 | CSP_Trough_6h_Storage | Solar | CA_SCE_CEN | 20 | TRUE | FALSE | . | 3.5855 | 73136.7043 | 1102933 | 0 | 0.06 | 55.1379 | 0 | FALSE | . | . | 1 | . | . | . | .
1102949 | Central_PV | Solar | UT_N | 20 | TRUE | FALSE | . | 0 | 73191.2824 | 1102949 | 0 | 0 | 313.828 | 0 | FALSE | . | . | 1 | . | . | . | .
1102950 | CSP_Trough_No_Storage | Solar | UT_N | 20 | TRUE | FALSE | . | 0 | 73191.2824 | 1102950 | 0 | 0 | 492.1713 | 0 | FALSE | . | . | 1 | . | . | . | .
1102951 | CSP_Trough_6h_Storage | Solar | UT_N | 20 | TRUE | FALSE | . | 3.5855 | 73191.2824 | 1102951 | 0 | 0.06 | 343.6885 | 0 | FALSE | . | . | 1 | . | . | . | .
1102952 | Central_PV | Solar | NM_N | 20 | TRUE | FALSE | . | 0 | 63348.4688 | 1102952 | 0 | 0 | 99251.2905 | 0 | FALSE | . | . | 1 | . | . | . | .
1102974 | CSP_Trough_No_Storage | Solar | MEX_BAJA | 20 | TRUE | FALSE | . | 0 | 46728.0756 | 1102974 | 0 | 0 | 3129.7272 | 0 | FALSE | . | . | 1 | . | . | . | .
1102975 | CSP_Trough_6h_Storage | Solar | MEX_BAJA | 20 | TRUE | FALSE | . | 3.5855 | 46728.0756 | 1102975 | 0 | 0.06 | 2194.46 | 0 | FALSE | . | . | 1 | . | . | . | .
1102986 | CSP_Trough_No_Storage | Solar | MEX_BAJA | 20 | TRUE | FALSE | . | 0 | 49564.7336 | 1102986 | 0 | 0 | 43571.6185 | 0 | FALSE | . | . | 1 | . | . | . | .
1102987 | CSP_Trough_6h_Storage | Solar | MEX_BAJA | 20 | TRUE | FALSE | . | 3.5855 | 49564.7336 | 1102987 | 0 | 0.06 | 30421.1871 | 0 | FALSE | . | . | 1 | . | . | . | .
1102988 | Central_PV | Solar | MEX_BAJA | 20 | TRUE | FALSE | . | 0 | 102451.2997 | 1102988 | 0 | 0 | 5081.868 | 0 | FALSE | . | . | 1 | . | . | . | .
1102989 | CSP_Trough_No_Storage | Solar | MEX_BAJA | 20 | TRUE | FALSE | . | 0 | 102451.2997 | 1102989 | 0 | 0 | 5548.7388 | 0 | FALSE | . | . | 1 | . | . | . | .
1102990 | CSP_Trough_6h_Storage | Solar | MEX_BAJA | 20 | TRUE | FALSE | . | 3.5855 | 102451.2997 | 1102990 | 0 | 0.06 | 3890.59 | 0 | FALSE | . | . | 1 | . | . | . | .
1103012 | Central_PV | Solar | CAN_ALB | 20 | TRUE | FALSE | . | 0 | 94264.3365 | 1103012 | 0 | 0 | 1478.4917 | 0 | FALSE | . | . | 1 | . | . | . | .
1103013 | CSP_Trough_No_Storage | Solar | CAN_ALB | 20 | TRUE | FALSE | . | 0 | 94264.3365 | 1103013 | 0 | 0 | 3410.9813 | 0 | FALSE | . | . | 1 | . | . | . | .
1103014 | CSP_Trough_6h_Storage | Solar | CAN_ALB | 20 | TRUE | FALSE | . | 3.5855 | 94264.3365 | 1103014 | 0 | 0.06 | 2389.9141 | 0 | FALSE | . | . | 1 | . | . | . | .
1103030 | Central_PV | Solar | CAN_ALB | 20 | TRUE | FALSE | . | 0 | 52290.5469 | 1103030 | 0 | 0 | 15036.5667 | 0 | FALSE | . | . | 1 | . | . | . | .
1103039 | Central_PV | Solar | CA_PGE_S | 20 | TRUE | FALSE | . | 0 | 76227.4232 | 1103039 | 0 | 0 | 139.0242 | 0 | FALSE | . | . | 1 | . | . | . | .
1103040 | CSP_Trough_No_Storage | Solar | CA_PGE_S | 20 | TRUE | FALSE | . | 0 | 76227.4232 | 1103040 | 0 | 0 | 166.8458 | 0 | FALSE | . | . | 1 | . | . | . | .
1103041 | CSP_Trough_6h_Storage | Solar | CA_PGE_S | 20 | TRUE | FALSE | . | 3.5855 | 76227.4232 | 1103041 | 0 | 0.06 | 116.901 | 0 | FALSE | . | . | 1 | . | . | . | .
1103045 | Central_PV | Solar | NV_N | 20 | TRUE | FALSE | . | 0 | 175999.1625 | 1103045 | 0 | 0 | 60.398 | 0 | FALSE | . | . | 1 | . | . | . | .
1103047 | CSP_Trough_6h_Storage | Solar | NV_N | 20 | TRUE | FALSE | . | 3.5855 | 175999.1625 | 1103047 | 0 | 0.06 | 61.6706 | 0 | FALSE | . | . | 1 | . | . | . | .
1103048 | Central_PV | Solar | AZ_APS_SW | 20 | TRUE | FALSE | . | 0 | 58565.1981 | 1103048 | 0 | 0 | 221.712 | 0 | FALSE | . | . | 1 | . | . | . | .
1103049 | CSP_Trough_No_Storage | Solar | AZ_APS_SW | 20 | TRUE | FALSE | . | 0 | 58565.1981 | 1103049 | 0 | 0 | 258.974 | 0 | FALSE | . | . | 1 | . | . | . | .
1103050 | CSP_Trough_6h_Storage | Solar | AZ_APS_SW | 20 | TRUE | FALSE | . | 3.5855 | 58565.1981 | 1103050 | 0 | 0.06 | 181.164 | 0 | FALSE | . | . | 1 | . | . | . | .
1103081 | Central_PV | Solar | WA_ID_AVA | 20 | TRUE | FALSE | . | 0 | 66144.6756 | 1103081 | 0 | 0 | 3122.4429 | 0 | FALSE | . | . | 1 | . | . | . | .
1103082 | CSP_Trough_No_Storage | Solar | WA_ID_AVA | 20 | TRUE | FALSE | . | 0 | 66144.6756 | 1103082 | 0 | 0 | 6244.8859 | 0 | FALSE | . | . | 1 | . | . | . | .
1103083 | CSP_Trough_6h_Storage | Solar | WA_ID_AVA | 20 | TRUE | FALSE | . | 3.5855 | 66144.6756 | 1103083 | 0 | 0.06 | 4362.3789 | 0 | FALSE | . | . | 1 | . | . | . | .
1103096 | Central_PV | Solar | CAN_BC | 20 | TRUE | FALSE | . | 0 | 45852.7607 | 1103096 | 0 | 0 | 429.774 | 0 | FALSE | . | . | 1 | . | . | . | .
1103097 | CSP_Trough_No_Storage | Solar | CAN_BC | 20 | TRUE | FALSE | . | 0 | 45852.7607 | 1103097 | 0 | 0 | 882.954 | 0 | FALSE | . | . | 1 | . | . | . | .
1103098 | CSP_Trough_6h_Storage | Solar | CAN_BC | 20 | TRUE | FALSE | . | 3.5855 | 45852.7607 | 1103098 | 0 | 0.06 | 618.765 | 0 | FALSE | . | . | 1 | . | . | . | .
1103111 | Central_PV | Solar | OR_W | 20 | TRUE | FALSE | . | 0 | 53218.6286 | 1103111 | 0 | 0 | 6105.1778 | 0 | FALSE | . | . | 1 | . | . | . | .
1103112 | CSP_Trough_No_Storage | Solar | OR_W | 20 | TRUE | FALSE | . | 0 | 53218.6286 | 1103112 | 0 | 0 | 10264.9304 | 0 | FALSE | . | . | 1 | . | . | . | .
1103113 | CSP_Trough_6h_Storage | Solar | OR_W | 20 | TRUE | FALSE | . | 3.5855 | 53218.6286 | 1103113 | 0 | 0.06 | 7186.2745 | 0 | FALSE | . | . | 1 | . | . | . | .
1103114 | Central_PV | Solar | AZ_APS_N | 20 | TRUE | FALSE | . | 0 | 67921.6344 | 1103114 | 0 | 0 | 35.217 | 0 | FALSE | . | . | 1 | . | . | . | .
1103133 | CSP_Trough_No_Storage | Solar | OR_E | 20 | TRUE | FALSE | . | 0 | 66565.6119 | 1103133 | 0 | 0 | 186.5955 | 0 | FALSE | . | . | 1 | . | . | . | .
1103162 | Central_PV | Solar | UT_N | 20 | TRUE | FALSE | . | 0 | 77541.9049 | 1103162 | 0 | 0 | 148.9455 | 0 | FALSE | . | . | 1 | . | . | . | .
1103163 | CSP_Trough_No_Storage | Solar | UT_N | 20 | TRUE | FALSE | . | 0 | 77541.9049 | 1103163 | 0 | 0 | 234.3297 | 0 | FALSE | . | . | 1 | . | . | . | .
1103175 | CSP_Trough_No_Storage | Solar | AZ_SE | 20 | TRUE | FALSE | . | 0 | 53129.6368 | 1103175 | 0 | 0 | 4112.6354 | 0 | FALSE | . | . | 1 | . | . | . | .
1103176 | CSP_Trough_6h_Storage | Solar | AZ_SE | 20 | TRUE | FALSE | . | 3.5855 | 53129.6368 | 1103176 | 0 | 0.06 | 2871.8975 | 0 | FALSE | . | . | 1 | . | . | . | .
1103213 | Central_PV | Solar | MEX_BAJA | 20 | TRUE | FALSE | . | 0 | 57774.4082 | 1103213 | 0 | 0 | 41869.6081 | 0 | FALSE | . | . | 1 | . | . | . | .
1103214 | CSP_Trough_No_Storage | Solar | MEX_BAJA | 20 | TRUE | FALSE | . | 0 | 57774.4082 | 1103214 | 0 | 0 | 46141.3159 | 0 | FALSE | . | . | 1 | . | . | . | .
1103215 | CSP_Trough_6h_Storage | Solar | MEX_BAJA | 20 | TRUE | FALSE | . | 3.5855 | 57774.4082 | 1103215 | 0 | 0.06 | 32352.7469 | 0 | FALSE | . | . | 1 | . | . | . | .
1103216 | Central_PV | Solar | OR_PDX | 20 | TRUE | FALSE | . | 0 | 49890.2775 | 1103216 | 0 | 0 | 1001.3904 | 0 | FALSE | . | . | 1 | . | . | . | .
1103217 | CSP_Trough_No_Storage | Solar | OR_PDX | 20 | TRUE | FALSE | . | 0 | 49890.2775 | 1103217 | 0 | 0 | 1712.0088 | 0 | FALSE | . | . | 1 | . | . | . | .
1103218 | CSP_Trough_6h_Storage | Solar | OR_PDX | 20 | TRUE | FALSE | . | 3.5855 | 49890.2775 | 1103218 | 0 | 0.06 | 1196.6568 | 0 | FALSE | . | . | 1 | . | . | . | .
1103219 | Central_PV | Solar | OR_W | 20 | TRUE | FALSE | . | 0 | 42030.2968 | 1103219 | 0 | 0 | 1690.038 | 0 | FALSE | . | . | 1 | . | . | . | .
1103220 | CSP_Trough_No_Storage | Solar | OR_W | 20 | TRUE | FALSE | . | 0 | 42030.2968 | 1103220 | 0 | 0 | 2887.7401 | 0 | FALSE | . | . | 1 | . | . | . | .
1103221 | CSP_Trough_6h_Storage | Solar | OR_W | 20 | TRUE | FALSE | . | 3.5855 | 42030.2968 | 1103221 | 0 | 0.06 | 2019.84 | 0 | FALSE | . | . | 1 | . | . | . | .
1103225 | Central_PV | Solar | OR_W | 20 | TRUE | FALSE | . | 0 | 50599.6837 | 1103225 | 0 | 0 | 5538.4619 | 0 | FALSE | . | . | 1 | . | . | . | .
1103226 | CSP_Trough_No_Storage | Solar | OR_W | 20 | TRUE | FALSE | . | 0 | 50599.6837 | 1103226 | 0 | 0 | 9358.6199 | 0 | FALSE | . | . | 1 | . | . | . | .
1103227 | CSP_Trough_6h_Storage | Solar | OR_W | 20 | TRUE | FALSE | . | 3.5855 | 50599.6837 | 1103227 | 0 | 0.06 | 6545.9199 | 0 | FALSE | . | . | 1 | . | . | . | .
1103249 | Central_PV | Solar | CAN_ALB | 20 | TRUE | FALSE | . | 0 | 92398.6264 | 1103249 | 0 | 0 | 8385.0806 | 0 | FALSE | . | . | 1 | . | . | . | .
1103250 | CSP_Trough_No_Storage | Solar | CAN_ALB | 20 | TRUE | FALSE | . | 0 | 92398.6264 | 1103250 | 0 | 0 | 19228.3597 | 0 | FALSE | . | . | 1 | . | . | . | .
1103251 | CSP_Trough_6h_Storage | Solar | CAN_ALB | 20 | TRUE | FALSE | . | 3.5855 | 92398.6264 | 1103251 | 0 | 0.06 | 13500.6598 | 0 | FALSE | . | . | 1 | . | . | . | .
1103318 | Central_PV | Solar | MT_SE | 20 | TRUE | FALSE | . | 0 | 81131.1986 | 1103318 | 0 | 0 | 15867.0755 | 0 | FALSE | . | . | 1 | . | . | . | .
1103321 | Central_PV | Solar | CAN_ALB | 20 | TRUE | FALSE | . | 0 | 89496.636 | 1103321 | 0 | 0 | 5753.9661 | 0 | FALSE | . | . | 1 | . | . | . | .
1103322 | CSP_Trough_No_Storage | Solar | CAN_ALB | 20 | TRUE | FALSE | . | 0 | 89496.636 | 1103322 | 0 | 0 | 13118.1093 | 0 | FALSE | . | . | 1 | . | . | . | .
1103323 | CSP_Trough_6h_Storage | Solar | CAN_ALB | 20 | TRUE | FALSE | . | 3.5855 | 89496.636 | 1103323 | 0 | 0.06 | 9151.0064 | 0 | FALSE | . | . | 1 | . | . | . | .
1103348 | Central_PV | Solar | CAN_ALB | 20 | TRUE | FALSE | . | 0 | 125432.685 | 1103348 | 0 | 0 | 1577.2188 | 0 | FALSE | . | . | 1 | . | . | . | .
1103444 | Central_PV | Solar | WA_ID_AVA | 20 | TRUE | FALSE | . | 0 | 49533.9424 | 1103444 | 0 | 0 | 1231.2001 | 0 | FALSE | . | . | 1 | . | . | . | .
1103445 | CSP_Trough_No_Storage | Solar | WA_ID_AVA | 20 | TRUE | FALSE | . | 0 | 49533.9424 | 1103445 | 0 | 0 | 2521.3681 | 0 | FALSE | . | . | 1 | . | . | . | .
1103446 | CSP_Trough_6h_Storage | Solar | WA_ID_AVA | 20 | TRUE | FALSE | . | 3.5855 | 49533.9424 | 1103446 | 0 | 0.06 | 1764.5041 | 0 | FALSE | . | . | 1 | . | . | . | .
1103447 | Central_PV | Solar | MT_SE | 20 | TRUE | FALSE | . | 0 | 59601.5963 | 1103447 | 0 | 0 | 24870.6614 | 0 | FALSE | . | . | 1 | . | . | . | .
1103459 | Central_PV | Solar | MT_SW | 20 | TRUE | FALSE | . | 0 | 61403.0636 | 1103459 | 0 | 0 | 3196.7231 | 0 | FALSE | . | . | 1 | . | . | . | .
1103468 | Central_PV | Solar | CA_SCE_CEN | 20 | TRUE | FALSE | . | 0 | 46298.0876 | 1103468 | 0 | 0 | 1132.4334 | 0 | FALSE | . | . | 1 | . | . | . | .
1103469 | CSP_Trough_No_Storage | Solar | CA_SCE_CEN | 20 | TRUE | FALSE | . | 0 | 46298.0876 | 1103469 | 0 | 0 | 1461.4466 | 0 | FALSE | . | . | 1 | . | . | . | .
1103470 | CSP_Trough_6h_Storage | Solar | CA_SCE_CEN | 20 | TRUE | FALSE | . | 3.5855 | 46298.0876 | 1103470 | 0 | 0.06 | 1023.5587 | 0 | FALSE | . | . | 1 | . | . | . | .
1103471 | Central_PV | Solar | CAN_ALB | 20 | TRUE | FALSE | . | 0 | 55202.7964 | 1103471 | 0 | 0 | 5796.9433 | 0 | FALSE | . | . | 1 | . | . | . | .
1103472 | CSP_Trough_No_Storage | Solar | CAN_ALB | 20 | TRUE | FALSE | . | 0 | 55202.7964 | 1103472 | 0 | 0 | 13373.9446 | 0 | FALSE | . | . | 1 | . | . | . | .
1103473 | CSP_Trough_6h_Storage | Solar | CAN_ALB | 20 | TRUE | FALSE | . | 3.5855 | 55202.7964 | 1103473 | 0 | 0.06 | 9370.4936 | 0 | FALSE | . | . | 1 | . | . | . | .
1103477 | Central_PV | Solar | ID_E | 20 | TRUE | FALSE | . | 0 | 113701.0961 | 1103477 | 0 | 0 | 1575.9312 | 0 | FALSE | . | . | 1 | . | . | . | .
1103480 | Central_PV | Solar | WY_NW | 20 | TRUE | FALSE | . | 0 | 123628.68 | 1103480 | 0 | 0 | 8529.4072 | 0 | FALSE | . | . | 1 | . | . | . | .
1103525 | Central_PV | Solar | ID_E | 20 | TRUE | FALSE | . | 0 | 62809.8011 | 1103525 | 0 | 0 | 5299.8407 | 0 | FALSE | . | . | 1 | . | . | . | .
1103534 | Central_PV | Solar | OR_W | 20 | TRUE | FALSE | . | 0 | 44023.2756 | 1103534 | 0 | 0 | 46.3947 | 0 | FALSE | . | . | 1 | . | . | . | .
1103535 | CSP_Trough_No_Storage | Solar | OR_W | 20 | TRUE | FALSE | . | 0 | 44023.2756 | 1103535 | 0 | 0 | 73.1731 | 0 | FALSE | . | . | 1 | . | . | . | .
1103536 | CSP_Trough_6h_Storage | Solar | OR_W | 20 | TRUE | FALSE | . | 3.5855 | 44023.2756 | 1103536 | 0 | 0.06 | 51.1258 | 0 | FALSE | . | . | 1 | . | . | . | .
1103590 | CSP_Trough_6h_Storage | Solar | WY_NW | 20 | TRUE | FALSE | . | 3.5855 | 58390.7143 | 1103590 | 0 | 0.06 | 73.05 | 0 | FALSE | . | . | 1 | . | . | . | .
1103627 | Central_PV | Solar | NV_N | 20 | TRUE | FALSE | . | 0 | 80349.7103 | 1103627 | 0 | 0 | 82.0317 | 0 | FALSE | . | . | 1 | . | . | . | .
1103628 | CSP_Trough_No_Storage | Solar | NV_N | 20 | TRUE | FALSE | . | 0 | 80349.7103 | 1103628 | 0 | 0 | 116.7739 | 0 | FALSE | . | . | 1 | . | . | . | .
1103629 | CSP_Trough_6h_Storage | Solar | NV_N | 20 | TRUE | FALSE | . | 3.5855 | 80349.7103 | 1103629 | 0 | 0.06 | 81.6523 | 0 | FALSE | . | . | 1 | . | . | . | .
1103631 | CSP_Trough_No_Storage | Solar | OR_E | 20 | TRUE | FALSE | . | 0 | 56154.0611 | 1103631 | 0 | 0 | 489.3436 | 0 | FALSE | . | . | 1 | . | . | . | .
1103632 | CSP_Trough_6h_Storage | Solar | OR_E | 20 | TRUE | FALSE | . | 3.5855 | 56154.0611 | 1103632 | 0 | 0.06 | 343.5842 | 0 | FALSE | . | . | 1 | . | . | . | .
1103657 | Central_PV | Solar | NM_N | 20 | TRUE | FALSE | . | 0 | 53056.8236 | 1103657 | 0 | 0 | 70.6986 | 0 | FALSE | . | . | 1 | . | . | . | .
1103685 | CSP_Trough_No_Storage | Solar | NM_S_TX_EPE | 20 | TRUE | FALSE | . | 0 | 170572.6575 | 1103685 | 0 | 0 | 134087.989 | 0 | FALSE | . | . | 1 | . | . | . | .
1103686 | CSP_Trough_6h_Storage | Solar | NM_S_TX_EPE | 20 | TRUE | FALSE | . | 3.5855 | 170572.6575 | 1103686 | 0 | 0.06 | 93757.5978 | 0 | FALSE | . | . | 1 | . | . | . | .
1103687 | Central_PV | Solar | WY_NW | 20 | TRUE | FALSE | . | 0 | 84330.951 | 1103687 | 0 | 0 | 29.325 | 0 | FALSE | . | . | 1 | . | . | . | .
1103696 | Central_PV | Solar | AZ_APS_SW | 20 | TRUE | FALSE | . | 0 | 50663.5586 | 1103696 | 0 | 0 | 7460.5954 | 0 | FALSE | . | . | 1 | . | . | . | .
1103697 | CSP_Trough_No_Storage | Solar | AZ_APS_SW | 20 | TRUE | FALSE | . | 0 | 50663.5586 | 1103697 | 0 | 0 | 8550.2296 | 0 | FALSE | . | . | 1 | . | . | . | .
1103698 | CSP_Trough_6h_Storage | Solar | AZ_APS_SW | 20 | TRUE | FALSE | . | 3.5855 | 50663.5586 | 1103698 | 0 | 0.06 | 5967.2405 | 0 | FALSE | . | . | 1 | . | . | . | .
1103702 | Central_PV | Solar | CA_SCE_CEN | 20 | TRUE | FALSE | . | 0 | 72980.5736 | 1103702 | 0 | 0 | 69.948 | 0 | FALSE | . | . | 1 | . | . | . | .
1103703 | CSP_Trough_No_Storage | Solar | CA_SCE_CEN | 20 | TRUE | FALSE | . | 0 | 72980.5736 | 1103703 | 0 | 0 | 101.2448 | 0 | FALSE | . | . | 1 | . | . | . | .
1103704 | CSP_Trough_6h_Storage | Solar | CA_SCE_CEN | 20 | TRUE | FALSE | . | 3.5855 | 72980.5736 | 1103704 | 0 | 0.06 | 70.8296 | 0 | FALSE | . | . | 1 | . | . | . | .
1103729 | Central_PV | Solar | CA_PGE_N | 20 | TRUE | FALSE | . | 0 | 45845.8789 | 1103729 | 0 | 0 | 44.756 | 0 | FALSE | . | . | 1 | . | . | . | .
1103730 | CSP_Trough_No_Storage | Solar | CA_PGE_N | 20 | TRUE | FALSE | . | 0 | 45845.8789 | 1103730 | 0 | 0 | 68.0859 | 0 | FALSE | . | . | 1 | . | . | . | .
1103731 | CSP_Trough_6h_Storage | Solar | CA_PGE_N | 20 | TRUE | FALSE | . | 3.5855 | 45845.8789 | 1103731 | 0 | 0.06 | 47.7787 | 0 | FALSE | . | . | 1 | . | . | . | .
1103762 | Central_PV | Solar | CA_SCE_S | 20 | TRUE | FALSE | . | 0 | 90875.8463 | 1103762 | 0 | 0 | 73.7955 | 0 | FALSE | . | . | 1 | . | . | . | .
1103763 | CSP_Trough_No_Storage | Solar | CA_SCE_S | 20 | TRUE | FALSE | . | 0 | 90875.8463 | 1103763 | 0 | 0 | 87.0021 | 0 | FALSE | . | . | 1 | . | . | . | .
1103764 | CSP_Trough_6h_Storage | Solar | CA_SCE_S | 20 | TRUE | FALSE | . | 3.5855 | 90875.8463 | 1103764 | 0 | 0.06 | 61.0029 | 0 | FALSE | . | . | 1 | . | . | . | .
1103801 | Central_PV | Solar | CA_PGE_S | 20 | TRUE | FALSE | . | 0 | 70071.9514 | 1103801 | 0 | 0 | 35.298 | 0 | FALSE | . | . | 1 | . | . | . | .
1103802 | CSP_Trough_No_Storage | Solar | CA_PGE_S | 20 | TRUE | FALSE | . | 0 | 70071.9514 | 1103802 | 0 | 0 | 41.711 | 0 | FALSE | . | . | 1 | . | . | . | .
1103803 | CSP_Trough_6h_Storage | Solar | CA_PGE_S | 20 | TRUE | FALSE | . | 3.5855 | 70071.9514 | 1103803 | 0 | 0.06 | 29.2136 | 0 | FALSE | . | . | 1 | . | . | . | .
1103804 | Central_PV | Solar | AZ_NM_N | 20 | TRUE | FALSE | . | 0 | 73208.7911 | 1103804 | 0 | 0 | 51.2082 | 0 | FALSE | . | . | 1 | . | . | . | .
1103805 | CSP_Trough_No_Storage | Solar | AZ_NM_N | 20 | TRUE | FALSE | . | 0 | 73208.7911 | 1103805 | 0 | 0 | 69.8058 | 0 | FALSE | . | . | 1 | . | . | . | .
1103806 | CSP_Trough_6h_Storage | Solar | AZ_NM_N | 20 | TRUE | FALSE | . | 3.5855 | 73208.7911 | 1103806 | 0 | 0.06 | 48.8106 | 0 | FALSE | . | . | 1 | . | . | . | .
1103807 | Central_PV | Solar | CA_SCE_SE | 20 | TRUE | FALSE | . | 0 | 109155.8303 | 1103807 | 0 | 0 | 126.8864 | 0 | FALSE | . | . | 1 | . | . | . | .
1103808 | CSP_Trough_No_Storage | Solar | CA_SCE_SE | 20 | TRUE | FALSE | . | 0 | 109155.8303 | 1103808 | 0 | 0 | 153.7136 | 0 | FALSE | . | . | 1 | . | . | . | .
1103809 | CSP_Trough_6h_Storage | Solar | CA_SCE_SE | 20 | TRUE | FALSE | . | 3.5855 | 109155.8303 | 1103809 | 0 | 0.06 | 108.008 | 0 | FALSE | . | . | 1 | . | . | . | .
1103819 | Central_PV | Solar | NV_N | 20 | TRUE | FALSE | . | 0 | 91055.6411 | 1103819 | 0 | 0 | 57.2882 | 0 | FALSE | . | . | 1 | . | . | . | .
1103820 | CSP_Trough_No_Storage | Solar | NV_N | 20 | TRUE | FALSE | . | 0 | 91055.6411 | 1103820 | 0 | 0 | 83.5946 | 0 | FALSE | . | . | 1 | . | . | . | .
1103821 | CSP_Trough_6h_Storage | Solar | NV_N | 20 | TRUE | FALSE | . | 3.5855 | 91055.6411 | 1103821 | 0 | 0.06 | 58.4522 | 0 | FALSE | . | . | 1 | . | . | . | .
1103828 | Central_PV | Solar | UT_N | 20 | TRUE | FALSE | . | 0 | 77689.8236 | 1103828 | 0 | 0 | 3482.5462 | 0 | FALSE | . | . | 1 | . | . | . | .
1103829 | CSP_Trough_No_Storage | Solar | UT_N | 20 | TRUE | FALSE | . | 0 | 77689.8236 | 1103829 | 0 | 0 | 5322.6194 | 0 | FALSE | . | . | 1 | . | . | . | .
1103830 | CSP_Trough_6h_Storage | Solar | UT_N | 20 | TRUE | FALSE | . | 3.5855 | 77689.8236 | 1103830 | 0 | 0.06 | 3725.456 | 0 | FALSE | . | . | 1 | . | . | . | .
1103831 | Central_PV | Solar | AZ_APS_N | 20 | TRUE | FALSE | . | 0 | 64541.3561 | 1103831 | 0 | 0 | 91.2396 | 0 | FALSE | . | . | 1 | . | . | . | .
1103834 | Central_PV | Solar | NM_N | 20 | TRUE | FALSE | . | 0 | 116110.785 | 1103834 | 0 | 0 | 2680.4001 | 0 | FALSE | . | . | 1 | . | . | . | .
1103849 | Central_PV | Solar | CA_SCE_S | 20 | TRUE | FALSE | . | 0 | 44909.8211 | 1103849 | 0 | 0 | 39.6592 | 0 | FALSE | . | . | 1 | . | . | . | .
1103850 | CSP_Trough_No_Storage | Solar | CA_SCE_S | 20 | TRUE | FALSE | . | 0 | 44909.8211 | 1103850 | 0 | 0 | 43.3216 | 0 | FALSE | . | . | 1 | . | . | . | .
1103851 | CSP_Trough_6h_Storage | Solar | CA_SCE_S | 20 | TRUE | FALSE | . | 3.5855 | 44909.8211 | 1103851 | 0 | 0.06 | 30.2624 | 0 | FALSE | . | . | 1 | . | . | . | .
1103852 | Central_PV | Solar | NV_N | 20 | TRUE | FALSE | . | 0 | 45959.1386 | 1103852 | 0 | 0 | 141.128 | 0 | FALSE | . | . | 1 | . | . | . | .
1103861 | Central_PV | Solar | CA_PGE_CEN | 20 | TRUE | FALSE | . | 0 | 91413.0611 | 1103861 | 0 | 0 | 130.2954 | 0 | FALSE | . | . | 1 | . | . | . | .
1103862 | CSP_Trough_No_Storage | Solar | CA_PGE_CEN | 20 | TRUE | FALSE | . | 0 | 91413.0611 | 1103862 | 0 | 0 | 158.9985 | 0 | FALSE | . | . | 1 | . | . | . | .
1103863 | CSP_Trough_6h_Storage | Solar | CA_PGE_CEN | 20 | TRUE | FALSE | . | 3.5855 | 91413.0611 | 1103863 | 0 | 0.06 | 111.2394 | 0 | FALSE | . | . | 1 | . | . | . | .
1103864 | Central_PV | Solar | CA_SCE_S | 20 | TRUE | FALSE | . | 0 | 47899.5911 | 1103864 | 0 | 0 | 815.43 | 0 | FALSE | . | . | 1 | . | . | . | .
1103865 | CSP_Trough_No_Storage | Solar | CA_SCE_S | 20 | TRUE | FALSE | . | 0 | 47899.5911 | 1103865 | 0 | 0 | 914.298 | 0 | FALSE | . | . | 1 | . | . | . | .
1103866 | CSP_Trough_6h_Storage | Solar | CA_SCE_S | 20 | TRUE | FALSE | . | 3.5855 | 47899.5911 | 1103866 | 0 | 0.06 | 641.949 | 0 | FALSE | . | . | 1 | . | . | . | .
1103879 | Central_PV | Solar | MT_NW | 20 | TRUE | FALSE | . | 0 | 42945.2186 | 1103879 | 0 | 0 | 901.313 | 0 | FALSE | . | . | 1 | . | . | . | .
1103880 | CSP_Trough_No_Storage | Solar | MT_NW | 20 | TRUE | FALSE | . | 0 | 42945.2186 | 1103880 | 0 | 0 | 1855.917 | 0 | FALSE | . | . | 1 | . | . | . | .
1103881 | CSP_Trough_6h_Storage | Solar | MT_NW | 20 | TRUE | FALSE | . | 3.5855 | 42945.2186 | 1103881 | 0 | 0.06 | 1292.886 | 0 | FALSE | . | . | 1 | . | . | . | .
1103915 | Central_PV | Solar | CA_SCE_CEN | 20 | TRUE | FALSE | . | 0 | 47863.4887 | 1103915 | 0 | 0 | 36.2232 | 0 | FALSE | . | . | 1 | . | . | . | .
1103916 | CSP_Trough_No_Storage | Solar | CA_SCE_CEN | 20 | TRUE | FALSE | . | 0 | 47863.4887 | 1103916 | 0 | 0 | 45.1116 | 0 | FALSE | . | . | 1 | . | . | . | .
1103917 | CSP_Trough_6h_Storage | Solar | CA_SCE_CEN | 20 | TRUE | FALSE | . | 3.5855 | 47863.4887 | 1103917 | 0 | 0.06 | 31.698 | 0 | FALSE | . | . | 1 | . | . | . | .
1103921 | Central_PV | Solar | NV_N | 20 | TRUE | FALSE | . | 0 | 80003.3936 | 1103921 | 0 | 0 | 40.203 | 0 | FALSE | . | . | 1 | . | . | . | .
1103922 | CSP_Trough_No_Storage | Solar | NV_N | 20 | TRUE | FALSE | . | 0 | 80003.3936 | 1103922 | 0 | 0 | 58.914 | 0 | FALSE | . | . | 1 | . | . | . | .
1103923 | CSP_Trough_6h_Storage | Solar | NV_N | 20 | TRUE | FALSE | . | 3.5855 | 80003.3936 | 1103923 | 0 | 0.06 | 41.2155 | 0 | FALSE | . | . | 1 | . | . | . | .
1103930 | Central_PV | Solar | CA_PGE_S | 20 | TRUE | FALSE | . | 0 | 80203.8386 | 1103930 | 0 | 0 | 47.7849 | 0 | FALSE | . | . | 1 | . | . | . | .
1103931 | CSP_Trough_No_Storage | Solar | CA_PGE_S | 20 | TRUE | FALSE | . | 0 | 80203.8386 | 1103931 | 0 | 0 | 56.8089 | 0 | FALSE | . | . | 1 | . | . | . | .
1103932 | CSP_Trough_6h_Storage | Solar | CA_PGE_S | 20 | TRUE | FALSE | . | 3.5855 | 80203.8386 | 1103932 | 0 | 0.06 | 39.6633 | 0 | FALSE | . | . | 1 | . | . | . | .
1103933 | Central_PV | Solar | AZ_APS_N | 20 | TRUE | FALSE | . | 0 | 86874.4365 | 1103933 | 0 | 0 | 11001.9875 | 0 | FALSE | . | . | 1 | . | . | . | .
1103934 | CSP_Trough_No_Storage | Solar | AZ_APS_N | 20 | TRUE | FALSE | . | 0 | 86874.4365 | 1103934 | 0 | 0 | 14418.2202 | 0 | FALSE | . | . | 1 | . | . | . | .
1103935 | CSP_Trough_6h_Storage | Solar | AZ_APS_N | 20 | TRUE | FALSE | . | 3.5855 | 86874.4365 | 1103935 | 0 | 0.06 | 10086.8072 | 0 | FALSE | . | . | 1 | . | . | . | .
1103951 | Central_PV | Solar | MT_NW | 20 | TRUE | FALSE | . | 0 | 60391.5418 | 1103951 | 0 | 0 | 734.4858 | 0 | FALSE | . | . | 1 | . | . | . | .
1103952 | CSP_Trough_No_Storage | Solar | MT_NW | 20 | TRUE | FALSE | . | 0 | 60391.5418 | 1103952 | 0 | 0 | 1530.3743 | 0 | FALSE | . | . | 1 | . | . | . | .
1103953 | CSP_Trough_6h_Storage | Solar | MT_NW | 20 | TRUE | FALSE | . | 3.5855 | 60391.5418 | 1103953 | 0 | 0.06 | 1069.2674 | 0 | FALSE | . | . | 1 | . | . | . | .
1103957 | Central_PV | Solar | CO_SW | 20 | TRUE | FALSE | . | 0 | 40213.2499 | 1103957 | 0 | 0 | 185.7499 | 0 | FALSE | . | . | 1 | . | . | . | .
1103972 | Central_PV | Solar | CA_SCE_SE | 20 | TRUE | FALSE | . | 0 | 78546.4269 | 1103972 | 0 | 0 | 100.9666 | 0 | FALSE | . | . | 1 | . | . | . | .
1103973 | CSP_Trough_No_Storage | Solar | CA_SCE_SE | 20 | TRUE | FALSE | . | 0 | 78546.4269 | 1103973 | 0 | 0 | 119.8799 | 0 | FALSE | . | . | 1 | . | . | . | .
1103974 | CSP_Trough_6h_Storage | Solar | CA_SCE_SE | 20 | TRUE | FALSE | . | 3.5855 | 78546.4269 | 1103974 | 0 | 0.06 | 83.8614 | 0 | FALSE | . | . | 1 | . | . | . | .
1103975 | Central_PV | Solar | AZ_SE | 20 | TRUE | FALSE | . | 0 | 66884.1514 | 1103975 | 0 | 0 | 47.8936 | 0 | FALSE | . | . | 1 | . | . | . | .
1103976 | CSP_Trough_No_Storage | Solar | AZ_SE | 20 | TRUE | FALSE | . | 0 | 66884.1514 | 1103976 | 0 | 0 | 56.4479 | 0 | FALSE | . | . | 1 | . | . | . | .
1103977 | CSP_Trough_6h_Storage | Solar | AZ_SE | 20 | TRUE | FALSE | . | 3.5855 | 66884.1514 | 1103977 | 0 | 0.06 | 39.6406 | 0 | FALSE | . | . | 1 | . | . | . | .
1103978 | Central_PV | Solar | CA_SCE_SE | 20 | TRUE | FALSE | . | 0 | 74491.0382 | 1103978 | 0 | 0 | 128.0208 | 0 | FALSE | . | . | 1 | . | . | . | .
1103979 | CSP_Trough_No_Storage | Solar | CA_SCE_SE | 20 | TRUE | FALSE | . | 0 | 74491.0382 | 1103979 | 0 | 0 | 148.6058 | 0 | FALSE | . | . | 1 | . | . | . | .
1103980 | CSP_Trough_6h_Storage | Solar | CA_SCE_SE | 20 | TRUE | FALSE | . | 3.5855 | 74491.0382 | 1103980 | 0 | 0.06 | 103.7126 | 0 | FALSE | . | . | 1 | . | . | . | .
1103981 | Central_PV | Solar | AZ_PHX | 20 | TRUE | FALSE | . | 0 | 41843.3749 | 1103981 | 0 | 0 | 3972.9359 | 0 | FALSE | . | . | 1 | . | . | . | .
1103982 | CSP_Trough_No_Storage | Solar | AZ_PHX | 20 | TRUE | FALSE | . | 0 | 41843.3749 | 1103982 | 0 | 0 | 4502.8829 | 0 | FALSE | . | . | 1 | . | . | . | .
1103983 | CSP_Trough_6h_Storage | Solar | AZ_PHX | 20 | TRUE | FALSE | . | 3.5855 | 41843.3749 | 1103983 | 0 | 0.06 | 3151.907 | 0 | FALSE | . | . | 1 | . | . | . | .
1103984 | Central_PV | Solar | AZ_APS_E | 20 | TRUE | FALSE | . | 0 | 63274.8112 | 1103984 | 0 | 0 | 36664.8856 | 0 | FALSE | . | . | 1 | . | . | . | .
1103985 | CSP_Trough_No_Storage | Solar | AZ_APS_E | 20 | TRUE | FALSE | . | 0 | 63274.8112 | 1103985 | 0 | 0 | 46863.207 | 0 | FALSE | . | . | 1 | . | . | . | .
1103986 | CSP_Trough_6h_Storage | Solar | AZ_APS_E | 20 | TRUE | FALSE | . | 3.5855 | 63274.8112 | 1103986 | 0 | 0.06 | 32717.8365 | 0 | FALSE | . | . | 1 | . | . | . | .
1103987 | Central_PV | Solar | CAN_ALB | 20 | TRUE | FALSE | . | 0 | 56298.9611 | 1103987 | 0 | 0 | 5823.5239 | 0 | FALSE | . | . | 1 | . | . | . | .
1103988 | CSP_Trough_No_Storage | Solar | CAN_ALB | 20 | TRUE | FALSE | . | 0 | 56298.9611 | 1103988 | 0 | 0 | 13202.4618 | 0 | FALSE | . | . | 1 | . | . | . | .
1103989 | CSP_Trough_6h_Storage | Solar | CAN_ALB | 20 | TRUE | FALSE | . | 3.5855 | 56298.9611 | 1103989 | 0 | 0.06 | 9261.6298 | 0 | FALSE | . | . | 1 | . | . | . | .
1103993 | Central_PV | Solar | CAN_ALB | 20 | TRUE | FALSE | . | 0 | 101933.2822 | 1103993 | 0 | 0 | 5754.8294 | 0 | FALSE | . | . | 1 | . | . | . | .
1104009 | CSP_Trough_No_Storage | Solar | UT_N | 20 | TRUE | FALSE | . | 0 | 53923.9313 | 1104009 | 0 | 0 | 149.5366 | 0 | FALSE | . | . | 1 | . | . | . | .
1104010 | CSP_Trough_6h_Storage | Solar | UT_N | 20 | TRUE | FALSE | . | 3.5855 | 53923.9313 | 1104010 | 0 | 0.06 | 104.6076 | 0 | FALSE | . | . | 1 | . | . | . | .
1104040 | CSP_Trough_6h_Storage | Solar | NM_N | 20 | TRUE | FALSE | . | 3.5855 | 78571.4212 | 1104040 | 0 | 0.06 | 12293.6604 | 0 | FALSE | . | . | 1 | . | . | . | .
1104041 | Central_PV | Solar | NM_N | 20 | TRUE | FALSE | . | 0 | 49359.4586 | 1104041 | 0 | 0 | 5902.5322 | 0 | FALSE | . | . | 1 | . | . | . | .
1104045 | CSP_Trough_No_Storage | Solar | NM_N | 20 | TRUE | FALSE | . | 0 | 91114.8086 | 1104045 | 0 | 0 | 3186.5514 | 0 | FALSE | . | . | 1 | . | . | . | .
1104046 | CSP_Trough_6h_Storage | Solar | NM_N | 20 | TRUE | FALSE | . | 3.5855 | 91114.8086 | 1104046 | 0 | 0.06 | 2240.1555 | 0 | FALSE | . | . | 1 | . | . | . | .
1104050 | Central_PV | Solar | UT_S | 20 | TRUE | FALSE | . | 0 | 48965.3325 | 1104050 | 0 | 0 | 252.2896 | 0 | FALSE | . | . | 1 | . | . | . | .
1104056 | Central_PV | Solar | NV_N | 20 | TRUE | FALSE | . | 0 | 66104.2243 | 1104056 | 0 | 0 | 123.6405 | 0 | FALSE | . | . | 1 | . | . | . | .
1104057 | CSP_Trough_No_Storage | Solar | NV_N | 20 | TRUE | FALSE | . | 0 | 66104.2243 | 1104057 | 0 | 0 | 179.6853 | 0 | FALSE | . | . | 1 | . | . | . | .
1104058 | CSP_Trough_6h_Storage | Solar | NV_N | 20 | TRUE | FALSE | . | 3.5855 | 66104.2243 | 1104058 | 0 | 0.06 | 125.6421 | 0 | FALSE | . | . | 1 | . | . | . | .
1104060 | CSP_Trough_No_Storage | Solar | UT_S | 20 | TRUE | FALSE | . | 0 | 59627.6801 | 1104060 | 0 | 0 | 87.2275 | 0 | FALSE | . | . | 1 | . | . | . | .
1104061 | CSP_Trough_6h_Storage | Solar | UT_S | 20 | TRUE | FALSE | . | 3.5855 | 59627.6801 | 1104061 | 0 | 0.06 | 61.213 | 0 | FALSE | . | . | 1 | . | . | . | .
1104063 | CSP_Trough_No_Storage | Solar | AZ_APS_N | 20 | TRUE | FALSE | . | 0 | 83174.0528 | 1104063 | 0 | 0 | 60.8044 | 0 | FALSE | . | . | 1 | . | . | . | .
1104064 | CSP_Trough_6h_Storage | Solar | AZ_APS_N | 20 | TRUE | FALSE | . | 3.5855 | 83174.0528 | 1104064 | 0 | 0.06 | 42.5858 | 0 | FALSE | . | . | 1 | . | . | . | .
1104065 | Central_PV | Solar | NV_N | 20 | TRUE | FALSE | . | 0 | 96769.899 | 1104065 | 0 | 0 | 35.292 | 0 | FALSE | . | . | 1 | . | . | . | .
1104066 | CSP_Trough_No_Storage | Solar | NV_N | 20 | TRUE | FALSE | . | 0 | 96769.899 | 1104066 | 0 | 0 | 51.708 | 0 | FALSE | . | . | 1 | . | . | . | .
1104067 | CSP_Trough_6h_Storage | Solar | NV_N | 20 | TRUE | FALSE | . | 3.5855 | 96769.899 | 1104067 | 0 | 0.06 | 36.156 | 0 | FALSE | . | . | 1 | . | . | . | .
1104074 | Central_PV | Solar | AZ_NM_N | 20 | TRUE | FALSE | . | 0 | 47499.1869 | 1104074 | 0 | 0 | 52775.9553 | 0 | FALSE | . | . | 1 | . | . | . | .
1104075 | CSP_Trough_No_Storage | Solar | AZ_NM_N | 20 | TRUE | FALSE | . | 0 | 47499.1869 | 1104075 | 0 | 0 | 71572.6449 | 0 | FALSE | . | . | 1 | . | . | . | .
1104077 | Central_PV | Solar | NM_S_TX_EPE | 20 | TRUE | FALSE | . | 0 | 96626.8103 | 1104077 | 0 | 0 | 52.9397 | 0 | FALSE | . | . | 1 | . | . | . | .
1104078 | CSP_Trough_No_Storage | Solar | NM_S_TX_EPE | 20 | TRUE | FALSE | . | 0 | 96626.8103 | 1104078 | 0 | 0 | 63.8018 | 0 | FALSE | . | . | 1 | . | . | . | .
1104079 | CSP_Trough_6h_Storage | Solar | NM_S_TX_EPE | 20 | TRUE | FALSE | . | 3.5855 | 96626.8103 | 1104079 | 0 | 0.06 | 44.6851 | 0 | FALSE | . | . | 1 | . | . | . | .
1104080 | Central_PV | Solar | AZ_PHX | 20 | TRUE | FALSE | . | 0 | 50701.8401 | 1104080 | 0 | 0 | 1600.8352 | 0 | FALSE | . | . | 1 | . | . | . | .
1104081 | CSP_Trough_No_Storage | Solar | AZ_PHX | 20 | TRUE | FALSE | . | 0 | 50701.8401 | 1104081 | 0 | 0 | 1813.4496 | 0 | FALSE | . | . | 1 | . | . | . | .
1104082 | CSP_Trough_6h_Storage | Solar | AZ_PHX | 20 | TRUE | FALSE | . | 3.5855 | 50701.8401 | 1104082 | 0 | 0.06 | 1272.5728 | 0 | FALSE | . | . | 1 | . | . | . | .
1104083 | Central_PV | Solar | AZ_APS_E | 20 | TRUE | FALSE | . | 0 | 95718.2797 | 1104083 | 0 | 0 | 5548.3914 | 0 | FALSE | . | . | 1 | . | . | . | .
1104085 | CSP_Trough_6h_Storage | Solar | AZ_APS_E | 20 | TRUE | FALSE | . | 3.5855 | 95718.2797 | 1104085 | 0 | 0.06 | 5026.3434 | 0 | FALSE | . | . | 1 | . | . | . | .
1104089 | Central_PV | Solar | AZ_APS_N | 20 | TRUE | FALSE | . | 0 | 51266.3464 | 1104089 | 0 | 0 | 155.8496 | 0 | FALSE | . | . | 1 | . | . | . | .
1104090 | CSP_Trough_No_Storage | Solar | AZ_APS_N | 20 | TRUE | FALSE | . | 0 | 51266.3464 | 1104090 | 0 | 0 | 196.0324 | 0 | FALSE | . | . | 1 | . | . | . | .
1104091 | CSP_Trough_6h_Storage | Solar | AZ_APS_N | 20 | TRUE | FALSE | . | 3.5855 | 51266.3464 | 1104091 | 0 | 0.06 | 137.3628 | 0 | FALSE | . | . | 1 | . | . | . | .
1104092 | Central_PV | Solar | UT_S | 20 | TRUE | FALSE | . | 0 | 71767.5219 | 1104092 | 0 | 0 | 883.6094 | 0 | FALSE | . | . | 1 | . | . | . | .
1104093 | CSP_Trough_No_Storage | Solar | UT_S | 20 | TRUE | FALSE | . | 0 | 71767.5219 | 1104093 | 0 | 0 | 1201.5292 | 0 | FALSE | . | . | 1 | . | . | . | .
1104094 | CSP_Trough_6h_Storage | Solar | UT_S | 20 | TRUE | FALSE | . | 3.5855 | 71767.5219 | 1104094 | 0 | 0.06 | 841.5194 | 0 | FALSE | . | . | 1 | . | . | . | .
1104095 | Central_PV | Solar | AZ_PHX | 20 | TRUE | FALSE | . | 0 | 41129.2613 | 1104095 | 0 | 0 | 4395.0893 | 0 | FALSE | . | . | 1 | . | . | . | .
1104096 | CSP_Trough_No_Storage | Solar | AZ_PHX | 20 | TRUE | FALSE | . | 0 | 41129.2613 | 1104096 | 0 | 0 | 5090.1613 | 0 | FALSE | . | . | 1 | . | . | . | .
1104097 | CSP_Trough_6h_Storage | Solar | AZ_PHX | 20 | TRUE | FALSE | . | 3.5855 | 41129.2613 | 1104097 | 0 | 0.06 | 3565.9677 | 0 | FALSE | . | . | 1 | . | . | . | .
1104107 | Central_PV | Solar | NV_N | 20 | TRUE | FALSE | . | 0 | 180684.2625 | 1104107 | 0 | 0 | 99.891 | 0 | FALSE | . | . | 1 | . | . | . | .
1104109 | CSP_Trough_6h_Storage | Solar | NV_N | 20 | TRUE | FALSE | . | 3.5855 | 180684.2625 | 1104109 | 0 | 0.06 | 100.287 | 0 | FALSE | . | . | 1 | . | . | . | .
1104117 | CSP_Trough_No_Storage | Solar | AZ_APS_SW | 20 | TRUE | FALSE | . | 0 | 46827.8169 | 1104117 | 0 | 0 | 3136.5764 | 0 | FALSE | . | . | 1 | . | . | . | .
1104118 | CSP_Trough_6h_Storage | Solar | AZ_APS_SW | 20 | TRUE | FALSE | . | 3.5855 | 46827.8169 | 1104118 | 0 | 0.06 | 2199.2625 | 0 | FALSE | . | . | 1 | . | . | . | .
1104119 | Central_PV | Solar | AZ_APS_E | 20 | TRUE | FALSE | . | 0 | 47502.0831 | 1104119 | 0 | 0 | 18222.0982 | 0 | FALSE | . | . | 1 | . | . | . | .
1104128 | Central_PV | Solar | AZ_APS_N | 20 | TRUE | FALSE | . | 0 | 55238.8988 | 1104128 | 0 | 0 | 2611.4093 | 0 | FALSE | . | . | 1 | . | . | . | .
1104129 | CSP_Trough_No_Storage | Solar | AZ_APS_N | 20 | TRUE | FALSE | . | 0 | 55238.8988 | 1104129 | 0 | 0 | 3425.7962 | 0 | FALSE | . | . | 1 | . | . | . | .
1104130 | CSP_Trough_6h_Storage | Solar | AZ_APS_N | 20 | TRUE | FALSE | . | 3.5855 | 55238.8988 | 1104130 | 0 | 0.06 | 2400.506 | 0 | FALSE | . | . | 1 | . | . | . | .
1104134 | Central_PV | Solar | AZ_SE | 20 | TRUE | FALSE | . | 0 | 53350.0056 | 1104134 | 0 | 0 | 165.0822 | 0 | FALSE | . | . | 1 | . | . | . | .
1104135 | CSP_Trough_No_Storage | Solar | AZ_SE | 20 | TRUE | FALSE | . | 0 | 53350.0056 | 1104135 | 0 | 0 | 188.7342 | 0 | FALSE | . | . | 1 | . | . | . | .
1104136 | CSP_Trough_6h_Storage | Solar | AZ_SE | 20 | TRUE | FALSE | . | 3.5855 | 53350.0056 | 1104136 | 0 | 0.06 | 132.5388 | 0 | FALSE | . | . | 1 | . | . | . | .
1104137 | Central_PV | Solar | NV_N | 20 | TRUE | FALSE | . | 0 | 78104.2414 | 1104137 | 0 | 0 | 97.1537 | 0 | FALSE | . | . | 1 | . | . | . | .
1104141 | CSP_Trough_No_Storage | Solar | AZ_APS_N | 20 | TRUE | FALSE | . | 0 | 60361.3543 | 1104141 | 0 | 0 | 48.8709 | 0 | FALSE | . | . | 1 | . | . | . | .
1104142 | CSP_Trough_6h_Storage | Solar | AZ_APS_N | 20 | TRUE | FALSE | . | 3.5855 | 60361.3543 | 1104142 | 0 | 0.06 | 34.3395 | 0 | FALSE | . | . | 1 | . | . | . | .
1104143 | Central_PV | Solar | AZ_NW | 20 | TRUE | FALSE | . | 0 | 81731.4487 | 1104143 | 0 | 0 | 46.62 | 0 | FALSE | . | . | 1 | . | . | . | .
1104144 | CSP_Trough_No_Storage | Solar | AZ_NW | 20 | TRUE | FALSE | . | 0 | 81731.4487 | 1104144 | 0 | 0 | 59.948 | 0 | FALSE | . | . | 1 | . | . | . | .
1104145 | CSP_Trough_6h_Storage | Solar | AZ_NW | 20 | TRUE | FALSE | . | 3.5855 | 81731.4487 | 1104145 | 0 | 0.06 | 41.986 | 0 | FALSE | . | . | 1 | . | . | . | .
1104146 | Central_PV | Solar | AZ_APS_E | 20 | TRUE | FALSE | . | 0 | 102366.5389 | 1104146 | 0 | 0 | 6576.188 | 0 | FALSE | . | . | 1 | . | . | . | .
1104147 | CSP_Trough_No_Storage | Solar | AZ_APS_E | 20 | TRUE | FALSE | . | 0 | 102366.5389 | 1104147 | 0 | 0 | 8613.3554 | 0 | FALSE | . | . | 1 | . | . | . | .
1104148 | CSP_Trough_6h_Storage | Solar | AZ_APS_E | 20 | TRUE | FALSE | . | 3.5855 | 102366.5389 | 1104148 | 0 | 0.06 | 6040.9169 | 0 | FALSE | . | . | 1 | . | . | . | .
1104149 | Central_PV | Solar | AZ_APS_SW | 20 | TRUE | FALSE | . | 0 | 99719.8215 | 1104149 | 0 | 0 | 44.1884 | 0 | FALSE | . | . | 1 | . | . | . | .
1104150 | CSP_Trough_No_Storage | Solar | AZ_APS_SW | 20 | TRUE | FALSE | . | 0 | 99719.8215 | 1104150 | 0 | 0 | 50.0322 | 0 | FALSE | . | . | 1 | . | . | . | .
1104151 | CSP_Trough_6h_Storage | Solar | AZ_APS_SW | 20 | TRUE | FALSE | . | 3.5855 | 99719.8215 | 1104151 | 0 | 0.06 | 35.0506 | 0 | FALSE | . | . | 1 | . | . | . | .
1104152 | Central_PV | Solar | AZ_SE | 20 | TRUE | FALSE | . | 0 | 56688.8657 | 1104152 | 0 | 0 | 79.4618 | 0 | FALSE | . | . | 1 | . | . | . | .
1104153 | CSP_Trough_No_Storage | Solar | AZ_SE | 20 | TRUE | FALSE | . | 0 | 56688.8657 | 1104153 | 0 | 0 | 89.4938 | 0 | FALSE | . | . | 1 | . | . | . | .
1104154 | CSP_Trough_6h_Storage | Solar | AZ_SE | 20 | TRUE | FALSE | . | 3.5855 | 56688.8657 | 1104154 | 0 | 0.06 | 62.6791 | 0 | FALSE | . | . | 1 | . | . | . | .
1104167 | Central_PV | Solar | OR_PDX | 20 | TRUE | FALSE | . | 0 | 45344.4032 | 1104167 | 0 | 0 | 48.3256 | 0 | FALSE | . | . | 1 | . | . | . | .
1104168 | CSP_Trough_No_Storage | Solar | OR_PDX | 20 | TRUE | FALSE | . | 0 | 45344.4032 | 1104168 | 0 | 0 | 83.1256 | 0 | FALSE | . | . | 1 | . | . | . | .
1104169 | CSP_Trough_6h_Storage | Solar | OR_PDX | 20 | TRUE | FALSE | . | 3.5855 | 45344.4032 | 1104169 | 0 | 0.06 | 58.0696 | 0 | FALSE | . | . | 1 | . | . | . | .
1104224 | Central_PV | Solar | CA_SCE_CEN | 20 | TRUE | FALSE | . | 0 | 56651.5511 | 1104224 | 0 | 0 | 178.869 | 0 | FALSE | . | . | 1 | . | . | . | .
1104225 | CSP_Trough_No_Storage | Solar | CA_SCE_CEN | 20 | TRUE | FALSE | . | 0 | 56651.5511 | 1104225 | 0 | 0 | 237.838 | 0 | FALSE | . | . | 1 | . | . | . | .
1104226 | CSP_Trough_6h_Storage | Solar | CA_SCE_CEN | 20 | TRUE | FALSE | . | 3.5855 | 56651.5511 | 1104226 | 0 | 0.06 | 166.3885 | 0 | FALSE | . | . | 1 | . | . | . | .
1104254 | Central_PV | Solar | CA_SCE_CEN | 20 | TRUE | FALSE | . | 0 | 64650.1537 | 1104254 | 0 | 0 | 71.2758 | 0 | FALSE | . | . | 1 | . | . | . | .
1104255 | CSP_Trough_No_Storage | Solar | CA_SCE_CEN | 20 | TRUE | FALSE | . | 0 | 64650.1537 | 1104255 | 0 | 0 | 88.1347 | 0 | FALSE | . | . | 1 | . | . | . | .
1104256 | CSP_Trough_6h_Storage | Solar | CA_SCE_CEN | 20 | TRUE | FALSE | . | 3.5855 | 64650.1537 | 1104256 | 0 | 0.06 | 61.9285 | 0 | FALSE | . | . | 1 | . | . | . | .
1104272 | Central_PV | Solar | WA_ID_AVA | 20 | TRUE | FALSE | . | 0 | 57901.5589 | 1104272 | 0 | 0 | 149.8103 | 0 | FALSE | . | . | 1 | . | . | . | .
1104273 | CSP_Trough_No_Storage | Solar | WA_ID_AVA | 20 | TRUE | FALSE | . | 0 | 57901.5589 | 1104273 | 0 | 0 | 289.5525 | 0 | FALSE | . | . | 1 | . | . | . | .
1104274 | CSP_Trough_6h_Storage | Solar | WA_ID_AVA | 20 | TRUE | FALSE | . | 3.5855 | 57901.5589 | 1104274 | 0 | 0.06 | 202.119 | 0 | FALSE | . | . | 1 | . | . | . | .
1104291 | CSP_Trough_No_Storage | Solar | WA_N_CEN | 20 | TRUE | FALSE | . | 0 | 47944.0281 | 1104291 | 0 | 0 | 9749.2719 | 0 | FALSE | . | . | 1 | . | . | . | .
1104292 | CSP_Trough_6h_Storage | Solar | WA_N_CEN | 20 | TRUE | FALSE | . | 3.5855 | 47944.0281 | 1104292 | 0 | 0.06 | 6842.9432 | 0 | FALSE | . | . | 1 | . | . | . | .
1104294 | CSP_Trough_No_Storage | Solar | OR_WA_BPA | 20 | TRUE | FALSE | . | 0 | 49099.8461 | 1104294 | 0 | 0 | 693.1456 | 0 | FALSE | . | . | 1 | . | . | . | .
1104295 | CSP_Trough_6h_Storage | Solar | OR_WA_BPA | 20 | TRUE | FALSE | . | 3.5855 | 49099.8461 | 1104295 | 0 | 0.06 | 486.1696 | 0 | FALSE | . | . | 1 | . | . | . | .
1104296 | Central_PV | Solar | CA_PGE_CEN | 20 | TRUE | FALSE | . | 0 | 54945.5989 | 1104296 | 0 | 0 | 100.6722 | 0 | FALSE | . | . | 1 | . | . | . | .
1104297 | CSP_Trough_No_Storage | Solar | CA_PGE_CEN | 20 | TRUE | FALSE | . | 0 | 54945.5989 | 1104297 | 0 | 0 | 122.3022 | 0 | FALSE | . | . | 1 | . | . | . | .
1104298 | CSP_Trough_6h_Storage | Solar | CA_PGE_CEN | 20 | TRUE | FALSE | . | 3.5855 | 54945.5989 | 1104298 | 0 | 0.06 | 85.5312 | 0 | FALSE | . | . | 1 | . | . | . | .
1104335 | Central_PV | Solar | OR_W | 20 | TRUE | FALSE | . | 0 | 57387.8856 | 1104335 | 0 | 0 | 426.5485 | 0 | FALSE | . | . | 1 | . | . | . | .
1104336 | CSP_Trough_No_Storage | Solar | OR_W | 20 | TRUE | FALSE | . | 0 | 57387.8856 | 1104336 | 0 | 0 | 662.7705 | 0 | FALSE | . | . | 1 | . | . | . | .
1104337 | CSP_Trough_6h_Storage | Solar | OR_W | 20 | TRUE | FALSE | . | 3.5855 | 57387.8856 | 1104337 | 0 | 0.06 | 462.7385 | 0 | FALSE | . | . | 1 | . | . | . | .
1104344 | Central_PV | Solar | UT_N | 20 | TRUE | FALSE | . | 0 | 100919.586 | 1104344 | 0 | 0 | 287.2422 | 0 | FALSE | . | . | 1 | . | . | . | .
1104359 | Central_PV | Solar | ID_S_OR_E | 20 | TRUE | FALSE | . | 0 | 38534.1032 | 1104359 | 0 | 0 | 44.286 | 0 | FALSE | . | . | 1 | . | . | . | .
1104360 | CSP_Trough_No_Storage | Solar | ID_S_OR_E | 20 | TRUE | FALSE | . | 0 | 38534.1032 | 1104360 | 0 | 0 | 74.6091 | 0 | FALSE | . | . | 1 | . | . | . | .
1104361 | CSP_Trough_6h_Storage | Solar | ID_S_OR_E | 20 | TRUE | FALSE | . | 3.5855 | 38534.1032 | 1104361 | 0 | 0.06 | 52.1367 | 0 | FALSE | . | . | 1 | . | . | . | .
1104383 | Central_PV | Solar | CO_NW | 20 | TRUE | FALSE | . | 0 | 57038.8001 | 1104383 | 0 | 0 | 77.5101 | 0 | FALSE | . | . | 1 | . | . | . | .
1104384 | CSP_Trough_No_Storage | Solar | CO_NW | 20 | TRUE | FALSE | . | 0 | 57038.8001 | 1104384 | 0 | 0 | 114.3294 | 0 | FALSE | . | . | 1 | . | . | . | .
1104385 | CSP_Trough_6h_Storage | Solar | CO_NW | 20 | TRUE | FALSE | . | 3.5855 | 57038.8001 | 1104385 | 0 | 0.06 | 80.0733 | 0 | FALSE | . | . | 1 | . | . | . | .
1104446 | Central_PV | Solar | AZ_APS_N | 20 | TRUE | FALSE | . | 0 | 56649.3814 | 1104446 | 0 | 0 | 254.4906 | 0 | FALSE | . | . | 1 | . | . | . | .
1104449 | Central_PV | Solar | NV_S | 20 | TRUE | FALSE | . | 0 | 80170.3965 | 1104449 | 0 | 0 | 1235.978 | 0 | FALSE | . | . | 1 | . | . | . | .
1104450 | CSP_Trough_No_Storage | Solar | NV_S | 20 | TRUE | FALSE | . | 0 | 80170.3965 | 1104450 | 0 | 0 | 1687.1081 | 0 | FALSE | . | . | 1 | . | . | . | .
1104455 | Central_PV | Solar | CA_IID | 20 | TRUE | FALSE | . | 0 | 50711.8586 | 1104455 | 0 | 0 | 101.959 | 0 | FALSE | . | . | 1 | . | . | . | .
1104456 | CSP_Trough_No_Storage | Solar | CA_IID | 20 | TRUE | FALSE | . | 0 | 50711.8586 | 1104456 | 0 | 0 | 118.0036 | 0 | FALSE | . | . | 1 | . | . | . | .
1104457 | CSP_Trough_6h_Storage | Solar | CA_IID | 20 | TRUE | FALSE | . | 3.5855 | 50711.8586 | 1104457 | 0 | 0.06 | 82.8542 | 0 | FALSE | . | . | 1 | . | . | . | .
1104459 | CSP_Trough_No_Storage | Solar | NV_N | 20 | TRUE | FALSE | . | 0 | 49371.8968 | 1104459 | 0 | 0 | 470.736 | 0 | FALSE | . | . | 1 | . | . | . | .
1104464 | Central_PV | Solar | AZ_NM_N | 20 | TRUE | FALSE | . | 0 | 65075.0711 | 1104464 | 0 | 0 | 79.056 | 0 | FALSE | . | . | 1 | . | . | . | .
1104467 | Central_PV | Solar | CO_SW | 20 | TRUE | FALSE | . | 0 | 64848.3064 | 1104467 | 0 | 0 | 1598.2142 | 0 | FALSE | . | . | 1 | . | . | . | .
1104469 | CSP_Trough_6h_Storage | Solar | CO_SW | 20 | TRUE | FALSE | . | 3.5855 | 64848.3064 | 1104469 | 0 | 0.06 | 1588.973 | 0 | FALSE | . | . | 1 | . | . | . | .
1104470 | Central_PV | Solar | NM_N | 20 | TRUE | FALSE | . | 0 | 52309.6264 | 1104470 | 0 | 0 | 5032.4274 | 0 | FALSE | . | . | 1 | . | . | . | .
1104476 | Central_PV | Solar | NM_S_TX_EPE | 20 | TRUE | FALSE | . | 0 | 54321.6799 | 1104476 | 0 | 0 | 192.5958 | 0 | FALSE | . | . | 1 | . | . | . | .
1104477 | CSP_Trough_No_Storage | Solar | NM_S_TX_EPE | 20 | TRUE | FALSE | . | 0 | 54321.6799 | 1104477 | 0 | 0 | 217.3706 | 0 | FALSE | . | . | 1 | . | . | . | .
1104478 | CSP_Trough_6h_Storage | Solar | NM_S_TX_EPE | 20 | TRUE | FALSE | . | 3.5855 | 54321.6799 | 1104478 | 0 | 0.06 | 151.4758 | 0 | FALSE | . | . | 1 | . | . | . | .
1104482 | Central_PV | Solar | NV_N | 20 | TRUE | FALSE | . | 0 | 118928.3636 | 1104482 | 0 | 0 | 387.5505 | 0 | FALSE | . | . | 1 | . | . | . | .
1104485 | Central_PV | Solar | NV_N | 20 | TRUE | FALSE | . | 0 | 56979.8732 | 1104485 | 0 | 0 | 571.776 | 0 | FALSE | . | . | 1 | . | . | . | .
1104486 | CSP_Trough_No_Storage | Solar | NV_N | 20 | TRUE | FALSE | . | 0 | 56979.8732 | 1104486 | 0 | 0 | 822.144 | 0 | FALSE | . | . | 1 | . | . | . | .
1104487 | CSP_Trough_6h_Storage | Solar | NV_N | 20 | TRUE | FALSE | . | 3.5855 | 56979.8732 | 1104487 | 0 | 0.06 | 575.808 | 0 | FALSE | . | . | 1 | . | . | . | .
1104488 | Central_PV | Solar | NM_N | 20 | TRUE | FALSE | . | 0 | 53748.4806 | 1104488 | 0 | 0 | 94.9218 | 0 | FALSE | . | . | 1 | . | . | . | .
1104491 | Central_PV | Solar | NM_N | 20 | TRUE | FALSE | . | 0 | 94616.3228 | 1104491 | 0 | 0 | 1559.7106 | 0 | FALSE | . | . | 1 | . | . | . | .
1104494 | Central_PV | Solar | UT_S | 20 | TRUE | FALSE | . | 0 | 140189.5425 | 1104494 | 0 | 0 | 372.1248 | 0 | FALSE | . | . | 1 | . | . | . | .
1104497 | Central_PV | Solar | CA_SCE_CEN | 20 | TRUE | FALSE | . | 0 | 55986.7044 | 1104497 | 0 | 0 | 1182.31 | 0 | FALSE | . | . | 1 | . | . | . | .
1104498 | CSP_Trough_No_Storage | Solar | CA_SCE_CEN | 20 | TRUE | FALSE | . | 0 | 55986.7044 | 1104498 | 0 | 0 | 1407.3804 | 0 | FALSE | . | . | 1 | . | . | . | .
1104499 | CSP_Trough_6h_Storage | Solar | CA_SCE_CEN | 20 | TRUE | FALSE | . | 3.5855 | 55986.7044 | 1104499 | 0 | 0.06 | 983.4748 | 0 | FALSE | . | . | 1 | . | . | . | .
1104500 | Central_PV | Solar | AZ_NM_N | 20 | TRUE | FALSE | . | 0 | 87368.4172 | 1104500 | 0 | 0 | 65.877 | 0 | FALSE | . | . | 1 | . | . | . | .
1104501 | CSP_Trough_No_Storage | Solar | AZ_NM_N | 20 | TRUE | FALSE | . | 0 | 87368.4172 | 1104501 | 0 | 0 | 89.922 | 0 | FALSE | . | . | 1 | . | . | . | .
1104502 | CSP_Trough_6h_Storage | Solar | AZ_NM_N | 20 | TRUE | FALSE | . | 3.5855 | 87368.4172 | 1104502 | 0 | 0.06 | 62.706 | 0 | FALSE | . | . | 1 | . | . | . | .
1104504 | CSP_Trough_No_Storage | Solar | AZ_APS_SW | 20 | TRUE | FALSE | . | 0 | 39926.9544 | 1104504 | 0 | 0 | 4373.1473 | 0 | FALSE | . | . | 1 | . | . | . | .
1104505 | CSP_Trough_6h_Storage | Solar | AZ_APS_SW | 20 | TRUE | FALSE | . | 3.5855 | 39926.9544 | 1104505 | 0 | 0.06 | 3070.5302 | 0 | FALSE | . | . | 1 | . | . | . | .
1104507 | CSP_Trough_No_Storage | Solar | AZ_SE | 20 | TRUE | FALSE | . | 0 | 89339.0572 | 1104507 | 0 | 0 | 216.1019 | 0 | FALSE | . | . | 1 | . | . | . | .
1104508 | CSP_Trough_6h_Storage | Solar | AZ_SE | 20 | TRUE | FALSE | . | 3.5855 | 89339.0572 | 1104508 | 0 | 0.06 | 151.256 | 0 | FALSE | . | . | 1 | . | . | . | .
1104510 | CSP_Trough_No_Storage | Solar | UT_S | 20 | TRUE | FALSE | . | 0 | 50736.4944 | 1104510 | 0 | 0 | 145.0547 | 0 | FALSE | . | . | 1 | . | . | . | .
1104511 | CSP_Trough_6h_Storage | Solar | UT_S | 20 | TRUE | FALSE | . | 3.5855 | 50736.4944 | 1104511 | 0 | 0.06 | 101.528 | 0 | FALSE | . | . | 1 | . | . | . | .
1104513 | CSP_Trough_No_Storage | Solar | NV_N | 20 | TRUE | FALSE | . | 0 | 80698.9136 | 1104513 | 0 | 0 | 113.6085 | 0 | FALSE | . | . | 1 | . | . | . | .
1104514 | CSP_Trough_6h_Storage | Solar | NV_N | 20 | TRUE | FALSE | . | 3.5855 | 80698.9136 | 1104514 | 0 | 0.06 | 79.3791 | 0 | FALSE | . | . | 1 | . | . | . | .
1104515 | Central_PV | Solar | CA_SCE_CEN | 20 | TRUE | FALSE | . | 0 | 59177.16 | 1104515 | 0 | 0 | 59.0449 | 0 | FALSE | . | . | 1 | . | . | . | .
1104516 | CSP_Trough_No_Storage | Solar | CA_SCE_CEN | 20 | TRUE | FALSE | . | 0 | 59177.16 | 1104516 | 0 | 0 | 72.7119 | 0 | FALSE | . | . | 1 | . | . | . | .
1104517 | CSP_Trough_6h_Storage | Solar | CA_SCE_CEN | 20 | TRUE | FALSE | . | 3.5855 | 59177.16 | 1104517 | 0 | 0.06 | 50.9831 | 0 | FALSE | . | . | 1 | . | . | . | .
1104518 | Central_PV | Solar | NV_N | 20 | TRUE | FALSE | . | 0 | 138720.015 | 1104518 | 0 | 0 | 897.5692 | 0 | FALSE | . | . | 1 | . | . | . | .
1104519 | CSP_Trough_No_Storage | Solar | NV_N | 20 | TRUE | FALSE | . | 0 | 138720.015 | 1104519 | 0 | 0 | 1307.1718 | 0 | FALSE | . | . | 1 | . | . | . | .
1104520 | CSP_Trough_6h_Storage | Solar | NV_N | 20 | TRUE | FALSE | . | 3.5855 | 138720.015 | 1104520 | 0 | 0.06 | 912.0364 | 0 | FALSE | . | . | 1 | . | . | . | .
1104524 | Central_PV | Solar | AZ_SE | 20 | TRUE | FALSE | . | 0 | 62599.6961 | 1104524 | 0 | 0 | 1897.0164 | 0 | FALSE | . | . | 1 | . | . | . | .
1104525 | CSP_Trough_No_Storage | Solar | AZ_SE | 20 | TRUE | FALSE | . | 0 | 62599.6961 | 1104525 | 0 | 0 | 2170.2348 | 0 | FALSE | . | . | 1 | . | . | . | .
1104526 | CSP_Trough_6h_Storage | Solar | AZ_SE | 20 | TRUE | FALSE | . | 3.5855 | 62599.6961 | 1104526 | 0 | 0.06 | 1514.2104 | 0 | FALSE | . | . | 1 | . | . | . | .
1104533 | Central_PV | Solar | AZ_APS_SW | 20 | TRUE | FALSE | . | 0 | 79519.6672 | 1104533 | 0 | 0 | 2435.5816 | 0 | FALSE | . | . | 1 | . | . | . | .
1104534 | CSP_Trough_No_Storage | Solar | AZ_APS_SW | 20 | TRUE | FALSE | . | 0 | 79519.6672 | 1104534 | 0 | 0 | 2845.5106 | 0 | FALSE | . | . | 1 | . | . | . | .
1104535 | CSP_Trough_6h_Storage | Solar | AZ_APS_SW | 20 | TRUE | FALSE | . | 3.5855 | 79519.6672 | 1104535 | 0 | 0.06 | 1985.8936 | 0 | FALSE | . | . | 1 | . | . | . | .
1104536 | Central_PV | Solar | NV_N | 20 | TRUE | FALSE | . | 0 | 67995.1693 | 1104536 | 0 | 0 | 99.624 | 0 | FALSE | . | . | 1 | . | . | . | .
1104537 | CSP_Trough_No_Storage | Solar | NV_N | 20 | TRUE | FALSE | . | 0 | 67995.1693 | 1104537 | 0 | 0 | 146.6304 | 0 | FALSE | . | . | 1 | . | . | . | .
1104538 | CSP_Trough_6h_Storage | Solar | NV_N | 20 | TRUE | FALSE | . | 3.5855 | 67995.1693 | 1104538 | 0 | 0.06 | 102.5808 | 0 | FALSE | . | . | 1 | . | . | . | .
1104539 | Central_PV | Solar | NV_N | 20 | TRUE | FALSE | . | 0 | 160347.5475 | 1104539 | 0 | 0 | 72.3104 | 0 | FALSE | . | . | 1 | . | . | . | .
1104540 | CSP_Trough_No_Storage | Solar | NV_N | 20 | TRUE | FALSE | . | 0 | 160347.5475 | 1104540 | 0 | 0 | 103.6748 | 0 | FALSE | . | . | 1 | . | . | . | .
1104541 | CSP_Trough_6h_Storage | Solar | NV_N | 20 | TRUE | FALSE | . | 3.5855 | 160347.5475 | 1104541 | 0 | 0.06 | 72.3812 | 0 | FALSE | . | . | 1 | . | . | . | .
1104542 | Central_PV | Solar | UT_S | 20 | TRUE | FALSE | . | 0 | 90881.1574 | 1104542 | 0 | 0 | 807.651 | 0 | FALSE | . | . | 1 | . | . | . | .
1104543 | CSP_Trough_No_Storage | Solar | UT_S | 20 | TRUE | FALSE | . | 0 | 90881.1574 | 1104543 | 0 | 0 | 1092.3315 | 0 | FALSE | . | . | 1 | . | . | . | .
1104544 | CSP_Trough_6h_Storage | Solar | UT_S | 20 | TRUE | FALSE | . | 3.5855 | 90881.1574 | 1104544 | 0 | 0.06 | 767.091 | 0 | FALSE | . | . | 1 | . | . | . | .
1104545 | Central_PV | Solar | NV_N | 20 | TRUE | FALSE | . | 0 | 102221.3936 | 1104545 | 0 | 0 | 652.1856 | 0 | FALSE | . | . | 1 | . | . | . | .
1104546 | CSP_Trough_No_Storage | Solar | NV_N | 20 | TRUE | FALSE | . | 0 | 102221.3936 | 1104546 | 0 | 0 | 910.0608 | 0 | FALSE | . | . | 1 | . | . | . | .
1104547 | CSP_Trough_6h_Storage | Solar | NV_N | 20 | TRUE | FALSE | . | 3.5855 | 102221.3936 | 1104547 | 0 | 0.06 | 636.3456 | 0 | FALSE | . | . | 1 | . | . | . | .
1104548 | Central_PV | Solar | NV_S | 20 | TRUE | FALSE | . | 0 | 50363.8581 | 1104548 | 0 | 0 | 570.9462 | 0 | FALSE | . | . | 1 | . | . | . | .
1104549 | CSP_Trough_No_Storage | Solar | NV_S | 20 | TRUE | FALSE | . | 0 | 50363.8581 | 1104549 | 0 | 0 | 725.8581 | 0 | FALSE | . | . | 1 | . | . | . | .
1104550 | CSP_Trough_6h_Storage | Solar | NV_S | 20 | TRUE | FALSE | . | 3.5855 | 50363.8581 | 1104550 | 0 | 0.06 | 508.9469 | 0 | FALSE | . | . | 1 | . | . | . | .
1104551 | Central_PV | Solar | CA_SCE_SE | 20 | TRUE | FALSE | . | 0 | 112703.8238 | 1104551 | 0 | 0 | 165.734 | 0 | FALSE | . | . | 1 | . | . | . | .
1104552 | CSP_Trough_No_Storage | Solar | CA_SCE_SE | 20 | TRUE | FALSE | . | 0 | 112703.8238 | 1104552 | 0 | 0 | 198.8329 | 0 | FALSE | . | . | 1 | . | . | . | .
1104553 | CSP_Trough_6h_Storage | Solar | CA_SCE_SE | 20 | TRUE | FALSE | . | 3.5855 | 112703.8238 | 1104553 | 0 | 0.06 | 139.389 | 0 | FALSE | . | . | 1 | . | . | . | .
1104554 | Central_PV | Solar | AZ_NW | 20 | TRUE | FALSE | . | 0 | 84286.0376 | 1104554 | 0 | 0 | 1323.1792 | 0 | FALSE | . | . | 1 | . | . | . | .
1104555 | CSP_Trough_No_Storage | Solar | AZ_NW | 20 | TRUE | FALSE | . | 0 | 84286.0376 | 1104555 | 0 | 0 | 1591.8547 | 0 | FALSE | . | . | 1 | . | . | . | .
1104556 | CSP_Trough_6h_Storage | Solar | AZ_NW | 20 | TRUE | FALSE | . | 3.5855 | 84286.0376 | 1104556 | 0 | 0.06 | 1113.5742 | 0 | FALSE | . | . | 1 | . | . | . | .
1104560 | Central_PV | Solar | AZ_NW | 20 | TRUE | FALSE | . | 0 | 52953.1012 | 1104560 | 0 | 0 | 1592.4912 | 0 | FALSE | . | . | 1 | . | . | . | .
1104561 | CSP_Trough_No_Storage | Solar | AZ_NW | 20 | TRUE | FALSE | . | 0 | 52953.1012 | 1104561 | 0 | 0 | 1974.9898 | 0 | FALSE | . | . | 1 | . | . | . | .
1104562 | CSP_Trough_6h_Storage | Solar | AZ_NW | 20 | TRUE | FALSE | . | 3.5855 | 52953.1012 | 1104562 | 0 | 0.06 | 1384.7954 | 0 | FALSE | . | . | 1 | . | . | . | .
1104563 | Central_PV | Solar | AZ_APS_SW | 20 | TRUE | FALSE | . | 0 | 68076.435 | 1104563 | 0 | 0 | 237.1668 | 0 | FALSE | . | . | 1 | . | . | . | .
1104564 | CSP_Trough_No_Storage | Solar | AZ_APS_SW | 20 | TRUE | FALSE | . | 0 | 68076.435 | 1104564 | 0 | 0 | 276.0997 | 0 | FALSE | . | . | 1 | . | . | . | .
1104565 | CSP_Trough_6h_Storage | Solar | AZ_APS_SW | 20 | TRUE | FALSE | . | 3.5855 | 68076.435 | 1104565 | 0 | 0.06 | 193.1442 | 0 | FALSE | . | . | 1 | . | . | . | .
1104566 | Central_PV | Solar | CA_SCE_SE | 20 | TRUE | FALSE | . | 0 | 92802.1672 | 1104566 | 0 | 0 | 56.892 | 0 | FALSE | . | . | 1 | . | . | . | .
1104567 | CSP_Trough_No_Storage | Solar | CA_SCE_SE | 20 | TRUE | FALSE | . | 0 | 92802.1672 | 1104567 | 0 | 0 | 68.9205 | 0 | FALSE | . | . | 1 | . | . | . | .
1104568 | CSP_Trough_6h_Storage | Solar | CA_SCE_SE | 20 | TRUE | FALSE | . | 3.5855 | 92802.1672 | 1104568 | 0 | 0.06 | 48.4275 | 0 | FALSE | . | . | 1 | . | . | . | .
1104620 | Central_PV | Solar | OR_E | 20 | TRUE | FALSE | . | 0 | 113338.0065 | 1104620 | 0 | 0 | 205.2834 | 0 | FALSE | . | . | 1 | . | . | . | .
1104621 | CSP_Trough_No_Storage | Solar | OR_E | 20 | TRUE | FALSE | . | 0 | 113338.0065 | 1104621 | 0 | 0 | 322.5327 | 0 | FALSE | . | . | 1 | . | . | . | .
1104622 | CSP_Trough_6h_Storage | Solar | OR_E | 20 | TRUE | FALSE | . | 3.5855 | 113338.0065 | 1104622 | 0 | 0.06 | 226.107 | 0 | FALSE | . | . | 1 | . | . | . | .
1104663 | CSP_Trough_No_Storage | Solar | MT_SW | 20 | TRUE | FALSE | . | 0 | 64137.6926 | 1104663 | 0 | 0 | 242.7747 | 0 | FALSE | . | . | 1 | . | . | . | .
1104664 | CSP_Trough_6h_Storage | Solar | MT_SW | 20 | TRUE | FALSE | . | 3.5855 | 64137.6926 | 1104664 | 0 | 0.06 | 169.9363 | 0 | FALSE | . | . | 1 | . | . | . | .
1104674 | Central_PV | Solar | WA_ID_AVA | 20 | TRUE | FALSE | . | 0 | 43640.6207 | 1104674 | 0 | 0 | 273.8736 | 0 | FALSE | . | . | 1 | . | . | . | .
1104687 | CSP_Trough_No_Storage | Solar | MT_SW | 20 | TRUE | FALSE | . | 0 | 61793.0861 | 1104687 | 0 | 0 | 582.8214 | 0 | FALSE | . | . | 1 | . | . | . | .
1104688 | CSP_Trough_6h_Storage | Solar | MT_SW | 20 | TRUE | FALSE | . | 3.5855 | 61793.0861 | 1104688 | 0 | 0.06 | 407.9606 | 0 | FALSE | . | . | 1 | . | . | . | .
1104719 | Central_PV | Solar | OR_WA_BPA | 20 | TRUE | FALSE | . | 0 | 65159.9593 | 1104719 | 0 | 0 | 760.2397 | 0 | FALSE | . | . | 1 | . | . | . | .
1104761 | Central_PV | Solar | UT_N | 20 | TRUE | FALSE | . | 0 | 105069.0465 | 1104761 | 0 | 0 | 601.447 | 0 | FALSE | . | . | 1 | . | . | . | .
1104767 | Central_PV | Solar | WY_SE | 20 | TRUE | FALSE | . | 0 | 78389.8151 | 1104767 | 0 | 0 | 877.5922 | 0 | FALSE | . | . | 1 | . | . | . | .
1104768 | CSP_Trough_No_Storage | Solar | WY_SE | 20 | TRUE | FALSE | . | 0 | 78389.8151 | 1104768 | 0 | 0 | 1522.9342 | 0 | FALSE | . | . | 1 | . | . | . | .
1104769 | CSP_Trough_6h_Storage | Solar | WY_SE | 20 | TRUE | FALSE | . | 3.5855 | 78389.8151 | 1104769 | 0 | 0.06 | 1065.3612 | 0 | FALSE | . | . | 1 | . | . | . | .
1104773 | Central_PV | Solar | CA_PGE_CEN | 20 | TRUE | FALSE | . | 0 | 48818.6212 | 1104773 | 0 | 0 | 115.2162 | 0 | FALSE | . | . | 1 | . | . | . | .
1104774 | CSP_Trough_No_Storage | Solar | CA_PGE_CEN | 20 | TRUE | FALSE | . | 0 | 48818.6212 | 1104774 | 0 | 0 | 140.4084 | 0 | FALSE | . | . | 1 | . | . | . | .
1104785 | Central_PV | Solar | WY_SW | 20 | TRUE | FALSE | . | 0 | 99173.3051 | 1104785 | 0 | 0 | 3677.6526 | 0 | FALSE | . | . | 1 | . | . | . | .
1104788 | Central_PV | Solar | CA_PGE_N | 20 | TRUE | FALSE | . | 0 | 70528.3864 | 1104788 | 0 | 0 | 53.4031 | 0 | FALSE | . | . | 1 | . | . | . | .
1104795 | CSP_Trough_No_Storage | Solar | UT_N | 20 | TRUE | FALSE | . | 0 | 97186.9676 | 1104795 | 0 | 0 | 246.2958 | 0 | FALSE | . | . | 1 | . | . | . | .
1104796 | CSP_Trough_6h_Storage | Solar | UT_N | 20 | TRUE | FALSE | . | 3.5855 | 97186.9676 | 1104796 | 0 | 0.06 | 172.6942 | 0 | FALSE | . | . | 1 | . | . | . | .
1104812 | Central_PV | Solar | NV_S | 20 | TRUE | FALSE | . | 0 | 51376.2289 | 1104812 | 0 | 0 | 114.2136 | 0 | FALSE | . | . | 1 | . | . | . | .
1104813 | CSP_Trough_No_Storage | Solar | NV_S | 20 | TRUE | FALSE | . | 0 | 51376.2289 | 1104813 | 0 | 0 | 145.3596 | 0 | FALSE | . | . | 1 | . | . | . | .
1104814 | CSP_Trough_6h_Storage | Solar | NV_S | 20 | TRUE | FALSE | . | 3.5855 | 51376.2289 | 1104814 | 0 | 0.06 | 101.6856 | 0 | FALSE | . | . | 1 | . | . | . | .
1104827 | Central_PV | Solar | CA_PGE_S | 20 | TRUE | FALSE | . | 0 | 47895.7281 | 1104827 | 0 | 0 | 108.891 | 0 | FALSE | . | . | 1 | . | . | . | .
1104839 | Central_PV | Solar | OR_E | 20 | TRUE | FALSE | . | 0 | 139712.58 | 1104839 | 0 | 0 | 155.7528 | 0 | FALSE | . | . | 1 | . | . | . | .
1104840 | CSP_Trough_No_Storage | Solar | OR_E | 20 | TRUE | FALSE | . | 0 | 139712.58 | 1104840 | 0 | 0 | 243.9368 | 0 | FALSE | . | . | 1 | . | . | . | .
1104841 | CSP_Trough_6h_Storage | Solar | OR_E | 20 | TRUE | FALSE | . | 3.5855 | 139712.58 | 1104841 | 0 | 0.06 | 170.6448 | 0 | FALSE | . | . | 1 | . | . | . | .
1104851 | Central_PV | Solar | NV_S | 20 | TRUE | FALSE | . | 0 | 186105.9375 | 1104851 | 0 | 0 | 62.7504 | 0 | FALSE | . | . | 1 | . | . | . | .
1104852 | CSP_Trough_No_Storage | Solar | NV_S | 20 | TRUE | FALSE | . | 0 | 186105.9375 | 1104852 | 0 | 0 | 88.4748 | 0 | FALSE | . | . | 1 | . | . | . | .
1104853 | CSP_Trough_6h_Storage | Solar | NV_S | 20 | TRUE | FALSE | . | 3.5855 | 186105.9375 | 1104853 | 0 | 0.06 | 61.7304 | 0 | FALSE | . | . | 1 | . | . | . | .
1104872 | Central_PV | Solar | NM_N | 20 | TRUE | FALSE | . | 0 | 109302.9 | 1104872 | 0 | 0 | 767.19 | 0 | FALSE | . | . | 1 | . | . | . | .
1104875 | Central_PV | Solar | UT_S | 20 | TRUE | FALSE | . | 0 | 60387.1976 | 1104875 | 0 | 0 | 281.9025 | 0 | FALSE | . | . | 1 | . | . | . | .
1104881 | Central_PV | Solar | NV_N | 20 | TRUE | FALSE | . | 0 | 76630.6056 | 1104881 | 0 | 0 | 542.685 | 0 | FALSE | . | . | 1 | . | . | . | .
1104884 | Central_PV | Solar | NM_N | 20 | TRUE | FALSE | . | 0 | 81221.4026 | 1104884 | 0 | 0 | 431.1846 | 0 | FALSE | . | . | 1 | . | . | . | .
1104885 | CSP_Trough_No_Storage | Solar | NM_N | 20 | TRUE | FALSE | . | 0 | 81221.4026 | 1104885 | 0 | 0 | 545.0655 | 0 | FALSE | . | . | 1 | . | . | . | .
1104886 | CSP_Trough_6h_Storage | Solar | NM_N | 20 | TRUE | FALSE | . | 3.5855 | 81221.4026 | 1104886 | 0 | 0.06 | 380.8413 | 0 | FALSE | . | . | 1 | . | . | . | .
1104888 | CSP_Trough_No_Storage | Solar | AZ_APS_N | 20 | TRUE | FALSE | . | 0 | 62880.1993 | 1104888 | 0 | 0 | 304.4502 | 0 | FALSE | . | . | 1 | . | . | . | .
1104889 | CSP_Trough_6h_Storage | Solar | AZ_APS_N | 20 | TRUE | FALSE | . | 3.5855 | 62880.1993 | 1104889 | 0 | 0.06 | 213.2289 | 0 | FALSE | . | . | 1 | . | . | . | .
1104891 | CSP_Trough_No_Storage | Solar | NM_S_TX_EPE | 20 | TRUE | FALSE | . | 0 | 52671.6311 | 1104891 | 0 | 0 | 1270.9872 | 0 | FALSE | . | . | 1 | . | . | . | .
1104892 | CSP_Trough_6h_Storage | Solar | NM_S_TX_EPE | 20 | TRUE | FALSE | . | 3.5855 | 52671.6311 | 1104892 | 0 | 0.06 | 887.544 | 0 | FALSE | . | . | 1 | . | . | . | .
1104893 | Central_PV | Solar | AZ_SE | 20 | TRUE | FALSE | . | 0 | 52306.9661 | 1104893 | 0 | 0 | 353.0352 | 0 | FALSE | . | . | 1 | . | . | . | .
1104894 | CSP_Trough_No_Storage | Solar | AZ_SE | 20 | TRUE | FALSE | . | 0 | 52306.9661 | 1104894 | 0 | 0 | 405.9336 | 0 | FALSE | . | . | 1 | . | . | . | .
1104895 | CSP_Trough_6h_Storage | Solar | AZ_SE | 20 | TRUE | FALSE | . | 3.5855 | 52306.9661 | 1104895 | 0 | 0.06 | 284.3052 | 0 | FALSE | . | . | 1 | . | . | . | .
1104897 | CSP_Trough_No_Storage | Solar | NM_S_TX_EPE | 20 | TRUE | FALSE | . | 0 | 40877.1343 | 1104897 | 0 | 0 | 1408.8456 | 0 | FALSE | . | . | 1 | . | . | . | .
1104898 | CSP_Trough_6h_Storage | Solar | NM_S_TX_EPE | 20 | TRUE | FALSE | . | 3.5855 | 40877.1343 | 1104898 | 0 | 0.06 | 983.812 | 0 | FALSE | . | . | 1 | . | . | . | .
1104902 | Central_PV | Solar | CA_SCE_CEN | 20 | TRUE | FALSE | . | 0 | 50529.7714 | 1104902 | 0 | 0 | 560.5747 | 0 | FALSE | . | . | 1 | . | . | . | .
1104903 | CSP_Trough_No_Storage | Solar | CA_SCE_CEN | 20 | TRUE | FALSE | . | 0 | 50529.7714 | 1104903 | 0 | 0 | 664.9587 | 0 | FALSE | . | . | 1 | . | . | . | .
1104904 | CSP_Trough_6h_Storage | Solar | CA_SCE_CEN | 20 | TRUE | FALSE | . | 3.5855 | 50529.7714 | 1104904 | 0 | 0.06 | 466.6291 | 0 | FALSE | . | . | 1 | . | . | . | .
1104906 | CSP_Trough_No_Storage | Solar | CO_SW | 20 | TRUE | FALSE | . | 0 | 61921.0811 | 1104906 | 0 | 0 | 54.8096 | 0 | FALSE | . | . | 1 | . | . | . | .
1104907 | CSP_Trough_6h_Storage | Solar | CO_SW | 20 | TRUE | FALSE | . | 3.5855 | 61921.0811 | 1104907 | 0 | 0.06 | 38.3872 | 0 | FALSE | . | . | 1 | . | . | . | .
1104909 | CSP_Trough_No_Storage | Solar | CA_IID | 20 | TRUE | FALSE | . | 0 | 52856.6239 | 1104909 | 0 | 0 | 65.2533 | 0 | FALSE | . | . | 1 | . | . | . | .
1104910 | CSP_Trough_6h_Storage | Solar | CA_IID | 20 | TRUE | FALSE | . | 3.5855 | 52856.6239 | 1104910 | 0 | 0.06 | 45.6757 | 0 | FALSE | . | . | 1 | . | . | . | .
1104912 | CSP_Trough_No_Storage | Solar | AZ_APS_SW | 20 | TRUE | FALSE | . | 0 | 56907.5411 | 1104912 | 0 | 0 | 1854.2516 | 0 | FALSE | . | . | 1 | . | . | . | .
1104913 | CSP_Trough_6h_Storage | Solar | AZ_APS_SW | 20 | TRUE | FALSE | . | 3.5855 | 56907.5411 | 1104913 | 0 | 0.06 | 1294.0898 | 0 | FALSE | . | . | 1 | . | . | . | .
1104914 | Central_PV | Solar | AZ_NW | 20 | TRUE | FALSE | . | 0 | 86431.5199 | 1104914 | 0 | 0 | 594.405 | 0 | FALSE | . | . | 1 | . | . | . | .
1104915 | CSP_Trough_No_Storage | Solar | AZ_NW | 20 | TRUE | FALSE | . | 0 | 86431.5199 | 1104915 | 0 | 0 | 754.8765 | 0 | FALSE | . | . | 1 | . | . | . | .
1104916 | CSP_Trough_6h_Storage | Solar | AZ_NW | 20 | TRUE | FALSE | . | 3.5855 | 86431.5199 | 1104916 | 0 | 0.06 | 528.36 | 0 | FALSE | . | . | 1 | . | . | . | .
1104918 | CSP_Trough_No_Storage | Solar | CA_IID | 20 | TRUE | FALSE | . | 0 | 76852.0639 | 1104918 | 0 | 0 | 1066.7496 | 0 | FALSE | . | . | 1 | . | . | . | .
1104919 | CSP_Trough_6h_Storage | Solar | CA_IID | 20 | TRUE | FALSE | . | 3.5855 | 76852.0639 | 1104919 | 0 | 0.06 | 746.6984 | 0 | FALSE | . | . | 1 | . | . | . | .
1104924 | CSP_Trough_No_Storage | Solar | AZ_SE | 20 | TRUE | FALSE | . | 0 | 48488.1294 | 1104924 | 0 | 0 | 271.9341 | 0 | FALSE | . | . | 1 | . | . | . | .
1104925 | CSP_Trough_6h_Storage | Solar | AZ_SE | 20 | TRUE | FALSE | . | 3.5855 | 48488.1294 | 1104925 | 0 | 0.06 | 190.6709 | 0 | FALSE | . | . | 1 | . | . | . | .
1104927 | CSP_Trough_No_Storage | Solar | AZ_SE | 20 | TRUE | FALSE | . | 0 | 49098.7613 | 1104927 | 0 | 0 | 570.17 | 0 | FALSE | . | . | 1 | . | . | . | .
1104928 | CSP_Trough_6h_Storage | Solar | AZ_SE | 20 | TRUE | FALSE | . | 3.5855 | 49098.7613 | 1104928 | 0 | 0.06 | 398.382 | 0 | FALSE | . | . | 1 | . | . | . | .
1104929 | Central_PV | Solar | NV_N | 20 | TRUE | FALSE | . | 0 | 162193.815 | 1104929 | 0 | 0 | 3377.3499 | 0 | FALSE | . | . | 1 | . | . | . | .
1104932 | Central_PV | Solar | AZ_APS_N | 20 | TRUE | FALSE | . | 0 | 76688.0844 | 1104932 | 0 | 0 | 164.3976 | 0 | FALSE | . | . | 1 | . | . | . | .
1104933 | CSP_Trough_No_Storage | Solar | AZ_APS_N | 20 | TRUE | FALSE | . | 0 | 76688.0844 | 1104933 | 0 | 0 | 223.7892 | 0 | FALSE | . | . | 1 | . | . | . | .
1104934 | CSP_Trough_6h_Storage | Solar | AZ_APS_N | 20 | TRUE | FALSE | . | 3.5855 | 76688.0844 | 1104934 | 0 | 0.06 | 156.8124 | 0 | FALSE | . | . | 1 | . | . | . | .
1104935 | Central_PV | Solar | AZ_NM_N | 20 | TRUE | FALSE | . | 0 | 45559.7014 | 1104935 | 0 | 0 | 1620.9618 | 0 | FALSE | . | . | 1 | . | . | . | .
1104936 | CSP_Trough_No_Storage | Solar | AZ_NM_N | 20 | TRUE | FALSE | . | 0 | 45559.7014 | 1104936 | 0 | 0 | 2214.9059 | 0 | FALSE | . | . | 1 | . | . | . | .
1104937 | CSP_Trough_6h_Storage | Solar | AZ_NM_N | 20 | TRUE | FALSE | . | 3.5855 | 45559.7014 | 1104937 | 0 | 0.06 | 1545.3782 | 0 | FALSE | . | . | 1 | . | . | . | .
1104941 | Central_PV | Solar | CA_SCE_SE | 20 | TRUE | FALSE | . | 0 | 53894.5881 | 1104941 | 0 | 0 | 5221.9127 | 0 | FALSE | . | . | 1 | . | . | . | .
1104942 | CSP_Trough_No_Storage | Solar | CA_SCE_SE | 20 | TRUE | FALSE | . | 0 | 53894.5881 | 1104942 | 0 | 0 | 6084.6123 | 0 | FALSE | . | . | 1 | . | . | . | .
1104943 | CSP_Trough_6h_Storage | Solar | CA_SCE_SE | 20 | TRUE | FALSE | . | 3.5855 | 53894.5881 | 1104943 | 0 | 0.06 | 4254.5095 | 0 | FALSE | . | . | 1 | . | . | . | .
1104944 | Central_PV | Solar | AZ_APS_N | 20 | TRUE | FALSE | . | 0 | 83625.054 | 1104944 | 0 | 0 | 424.542 | 0 | FALSE | . | . | 1 | . | . | . | .
1104945 | CSP_Trough_No_Storage | Solar | AZ_APS_N | 20 | TRUE | FALSE | . | 0 | 83625.054 | 1104945 | 0 | 0 | 528.7143 | 0 | FALSE | . | . | 1 | . | . | . | .
1104946 | CSP_Trough_6h_Storage | Solar | AZ_APS_N | 20 | TRUE | FALSE | . | 3.5855 | 83625.054 | 1104946 | 0 | 0.06 | 369.6951 | 0 | FALSE | . | . | 1 | . | . | . | .
1104948 | CSP_Trough_No_Storage | Solar | AZ_APS_SW | 20 | TRUE | FALSE | . | 0 | 80741.4214 | 1104948 | 0 | 0 | 1702.325 | 0 | FALSE | . | . | 1 | . | . | . | .
1104949 | CSP_Trough_6h_Storage | Solar | AZ_APS_SW | 20 | TRUE | FALSE | . | 3.5855 | 80741.4214 | 1104949 | 0 | 0.06 | 1188.0597 | 0 | FALSE | . | . | 1 | . | . | . | .
1104950 | Central_PV | Solar | CA_SCE_CEN | 20 | TRUE | FALSE | . | 0 | 51084.8582 | 1104950 | 0 | 0 | 221.4051 | 0 | FALSE | . | . | 1 | . | . | . | .
1104951 | CSP_Trough_No_Storage | Solar | CA_SCE_CEN | 20 | TRUE | FALSE | . | 0 | 51084.8582 | 1104951 | 0 | 0 | 275.3079 | 0 | FALSE | . | . | 1 | . | . | . | .
1104952 | CSP_Trough_6h_Storage | Solar | CA_SCE_CEN | 20 | TRUE | FALSE | . | 3.5855 | 51084.8582 | 1104952 | 0 | 0.06 | 193.5423 | 0 | FALSE | . | . | 1 | . | . | . | .
1104953 | Central_PV | Solar | AZ_APS_N | 20 | TRUE | FALSE | . | 0 | 94557.1553 | 1104953 | 0 | 0 | 399.0966 | 0 | FALSE | . | . | 1 | . | . | . | .
1104954 | CSP_Trough_No_Storage | Solar | AZ_APS_N | 20 | TRUE | FALSE | . | 0 | 94557.1553 | 1104954 | 0 | 0 | 478.3014 | 0 | FALSE | . | . | 1 | . | . | . | .
1104955 | CSP_Trough_6h_Storage | Solar | AZ_APS_N | 20 | TRUE | FALSE | . | 3.5855 | 94557.1553 | 1104955 | 0 | 0.06 | 334.003 | 0 | FALSE | . | . | 1 | . | . | . | .
1104956 | Central_PV | Solar | AZ_SE | 20 | TRUE | FALSE | . | 0 | 66033.4676 | 1104956 | 0 | 0 | 2939.1531 | 0 | FALSE | . | . | 1 | . | . | . | .
1104957 | CSP_Trough_No_Storage | Solar | AZ_SE | 20 | TRUE | FALSE | . | 0 | 66033.4676 | 1104957 | 0 | 0 | 3442.4601 | 0 | FALSE | . | . | 1 | . | . | . | .
1104958 | CSP_Trough_6h_Storage | Solar | AZ_SE | 20 | TRUE | FALSE | . | 3.5855 | 66033.4676 | 1104958 | 0 | 0.06 | 2407.0857 | 0 | FALSE | . | . | 1 | . | . | . | .
1104959 | Central_PV | Solar | AZ_APS_N | 20 | TRUE | FALSE | . | 0 | 57118.2499 | 1104959 | 0 | 0 | 160.4178 | 0 | FALSE | . | . | 1 | . | . | . | .
1104960 | CSP_Trough_No_Storage | Solar | AZ_APS_N | 20 | TRUE | FALSE | . | 0 | 57118.2499 | 1104960 | 0 | 0 | 215.3027 | 0 | FALSE | . | . | 1 | . | . | . | .
1104962 | Central_PV | Solar | CA_SCE_SE | 20 | TRUE | FALSE | . | 0 | 79721.2065 | 1104962 | 0 | 0 | 91.8198 | 0 | FALSE | . | . | 1 | . | . | . | .
1104963 | CSP_Trough_No_Storage | Solar | CA_SCE_SE | 20 | TRUE | FALSE | . | 0 | 79721.2065 | 1104963 | 0 | 0 | 109.0197 | 0 | FALSE | . | . | 1 | . | . | . | .
1104964 | CSP_Trough_6h_Storage | Solar | CA_SCE_SE | 20 | TRUE | FALSE | . | 3.5855 | 79721.2065 | 1104964 | 0 | 0.06 | 76.2642 | 0 | FALSE | . | . | 1 | . | . | . | .
1104968 | Central_PV | Solar | CA_SCE_CEN | 20 | TRUE | FALSE | . | 0 | 69122.8564 | 1104968 | 0 | 0 | 163.0904 | 0 | FALSE | . | . | 1 | . | . | . | .
1104969 | CSP_Trough_No_Storage | Solar | CA_SCE_CEN | 20 | TRUE | FALSE | . | 0 | 69122.8564 | 1104969 | 0 | 0 | 201.2615 | 0 | FALSE | . | . | 1 | . | . | . | .
1104970 | CSP_Trough_6h_Storage | Solar | CA_SCE_CEN | 20 | TRUE | FALSE | . | 3.5855 | 69122.8564 | 1104970 | 0 | 0.06 | 140.6229 | 0 | FALSE | . | . | 1 | . | . | . | .
1104971 | Central_PV | Solar | CA_IID | 20 | TRUE | FALSE | . | 0 | 48431.3769 | 1104971 | 0 | 0 | 524.636 | 0 | FALSE | . | . | 1 | . | . | . | .
1104972 | CSP_Trough_No_Storage | Solar | CA_IID | 20 | TRUE | FALSE | . | 0 | 48431.3769 | 1104972 | 0 | 0 | 578.1615 | 0 | FALSE | . | . | 1 | . | . | . | .
1104973 | CSP_Trough_6h_Storage | Solar | CA_IID | 20 | TRUE | FALSE | . | 3.5855 | 48431.3769 | 1104973 | 0 | 0.06 | 405.3875 | 0 | FALSE | . | . | 1 | . | . | . | .
1104974 | Central_PV | Solar | AZ_APS_N | 20 | TRUE | FALSE | . | 0 | 66774.3868 | 1104974 | 0 | 0 | 656.616 | 0 | FALSE | . | . | 1 | . | . | . | .
1104975 | CSP_Trough_No_Storage | Solar | AZ_APS_N | 20 | TRUE | FALSE | . | 0 | 66774.3868 | 1104975 | 0 | 0 | 870.8696 | 0 | FALSE | . | . | 1 | . | . | . | .
1104976 | CSP_Trough_6h_Storage | Solar | AZ_APS_N | 20 | TRUE | FALSE | . | 3.5855 | 66774.3868 | 1104976 | 0 | 0.06 | 610.2312 | 0 | FALSE | . | . | 1 | . | . | . | .
1104977 | Central_PV | Solar | AZ_APS_N | 20 | TRUE | FALSE | . | 0 | 96002.7686 | 1104977 | 0 | 0 | 7879.7792 | 0 | FALSE | . | . | 1 | . | . | . | .
1104980 | Central_PV | Solar | CA_SCE_SE | 20 | TRUE | FALSE | . | 0 | 95704.884 | 1104980 | 0 | 0 | 90.5205 | 0 | FALSE | . | . | 1 | . | . | . | .
1104981 | CSP_Trough_No_Storage | Solar | CA_SCE_SE | 20 | TRUE | FALSE | . | 0 | 95704.884 | 1104981 | 0 | 0 | 107.5109 | 0 | FALSE | . | . | 1 | . | . | . | .
1104982 | CSP_Trough_6h_Storage | Solar | CA_SCE_SE | 20 | TRUE | FALSE | . | 3.5855 | 95704.884 | 1104982 | 0 | 0.06 | 75.369 | 0 | FALSE | . | . | 1 | . | . | . | .
1104983 | Central_PV | Solar | CA_SCE_CEN | 20 | TRUE | FALSE | . | 0 | 80468.5264 | 1104983 | 0 | 0 | 244.1808 | 0 | FALSE | . | . | 1 | . | . | . | .
1104984 | CSP_Trough_No_Storage | Solar | CA_SCE_CEN | 20 | TRUE | FALSE | . | 0 | 80468.5264 | 1104984 | 0 | 0 | 314.6376 | 0 | FALSE | . | . | 1 | . | . | . | .
1104985 | CSP_Trough_6h_Storage | Solar | CA_SCE_CEN | 20 | TRUE | FALSE | . | 3.5855 | 80468.5264 | 1104985 | 0 | 0.06 | 221.1912 | 0 | FALSE | . | . | 1 | . | . | . | .
1104986 | Central_PV | Solar | CA_SCE_CEN | 20 | TRUE | FALSE | . | 0 | 52517.0711 | 1104986 | 0 | 0 | 825.1866 | 0 | FALSE | . | . | 1 | . | . | . | .
1104987 | CSP_Trough_No_Storage | Solar | CA_SCE_CEN | 20 | TRUE | FALSE | . | 0 | 52517.0711 | 1104987 | 0 | 0 | 1058.2185 | 0 | FALSE | . | . | 1 | . | . | . | .
1104988 | CSP_Trough_6h_Storage | Solar | CA_SCE_CEN | 20 | TRUE | FALSE | . | 3.5855 | 52517.0711 | 1104988 | 0 | 0.06 | 742.6182 | 0 | FALSE | . | . | 1 | . | . | . | .
1104989 | Central_PV | Solar | CA_SCE_CEN | 20 | TRUE | FALSE | . | 0 | 56342.4311 | 1104989 | 0 | 0 | 154.08 | 0 | FALSE | . | . | 1 | . | . | . | .
1104990 | CSP_Trough_No_Storage | Solar | CA_SCE_CEN | 20 | TRUE | FALSE | . | 0 | 56342.4311 | 1104990 | 0 | 0 | 206.832 | 0 | FALSE | . | . | 1 | . | . | . | .
1104991 | CSP_Trough_6h_Storage | Solar | CA_SCE_CEN | 20 | TRUE | FALSE | . | 3.5855 | 56342.4311 | 1104991 | 0 | 0.06 | 144.624 | 0 | FALSE | . | . | 1 | . | . | . | .
1104992 | Central_PV | Solar | CA_SCE_SE | 20 | TRUE | FALSE | . | 0 | 76562.2639 | 1104992 | 0 | 0 | 210.6881 | 0 | FALSE | . | . | 1 | . | . | . | .
1104993 | CSP_Trough_No_Storage | Solar | CA_SCE_SE | 20 | TRUE | FALSE | . | 0 | 76562.2639 | 1104993 | 0 | 0 | 257.6439 | 0 | FALSE | . | . | 1 | . | . | . | .
1104994 | CSP_Trough_6h_Storage | Solar | CA_SCE_SE | 20 | TRUE | FALSE | . | 3.5855 | 76562.2639 | 1104994 | 0 | 0.06 | 179.9155 | 0 | FALSE | . | . | 1 | . | . | . | .
1105142 | Central_PV | Solar | OR_WA_BPA | 20 | TRUE | FALSE | . | 0 | 62781.1843 | 1105142 | 0 | 0 | 112.0266 | 0 | FALSE | . | . | 1 | . | . | . | .
1105148 | Central_PV | Solar | CA_PGE_BAY | 20 | TRUE | FALSE | . | 0 | 58929.7451 | 1105148 | 0 | 0 | 41.9768 | 0 | FALSE | . | . | 1 | . | . | . | .
1105149 | CSP_Trough_No_Storage | Solar | CA_PGE_BAY | 20 | TRUE | FALSE | . | 0 | 58929.7451 | 1105149 | 0 | 0 | 51.2517 | 0 | FALSE | . | . | 1 | . | . | . | .
1105150 | CSP_Trough_6h_Storage | Solar | CA_PGE_BAY | 20 | TRUE | FALSE | . | 3.5855 | 58929.7451 | 1105150 | 0 | 0.06 | 35.8803 | 0 | FALSE | . | . | 1 | . | . | . | .
1105154 | Central_PV | Solar | CA_PGE_N | 20 | TRUE | FALSE | . | 0 | 47932.6794 | 1105154 | 0 | 0 | 118.4895 | 0 | FALSE | . | . | 1 | . | . | . | .
1105157 | Central_PV | Solar | MT_SW | 20 | TRUE | FALSE | . | 0 | 40936.9056 | 1105157 | 0 | 0 | 272.0502 | 0 | FALSE | . | . | 1 | . | . | . | .
1105158 | CSP_Trough_No_Storage | Solar | MT_SW | 20 | TRUE | FALSE | . | 0 | 40936.9056 | 1105158 | 0 | 0 | 517.9563 | 0 | FALSE | . | . | 1 | . | . | . | .
1105159 | CSP_Trough_6h_Storage | Solar | MT_SW | 20 | TRUE | FALSE | . | 3.5855 | 40936.9056 | 1105159 | 0 | 0.06 | 362.8599 | 0 | FALSE | . | . | 1 | . | . | . | .
1105160 | Central_PV | Solar | CA_SCE_CEN | 20 | TRUE | FALSE | . | 0 | 51156.7044 | 1105160 | 0 | 0 | 237.3898 | 0 | FALSE | . | . | 1 | . | . | . | .
1105161 | CSP_Trough_No_Storage | Solar | CA_SCE_CEN | 20 | TRUE | FALSE | . | 0 | 51156.7044 | 1105161 | 0 | 0 | 296.999 | 0 | FALSE | . | . | 1 | . | . | . | .
1105162 | CSP_Trough_6h_Storage | Solar | CA_SCE_CEN | 20 | TRUE | FALSE | . | 3.5855 | 51156.7044 | 1105162 | 0 | 0.06 | 208.4228 | 0 | FALSE | . | . | 1 | . | . | . | .
1105208 | Central_PV | Solar | UT_N | 20 | TRUE | FALSE | . | 0 | 64919.5489 | 1105208 | 0 | 0 | 112.4784 | 0 | FALSE | . | . | 1 | . | . | . | .
1105209 | CSP_Trough_No_Storage | Solar | UT_N | 20 | TRUE | FALSE | . | 0 | 64919.5489 | 1105209 | 0 | 0 | 181.8138 | 0 | FALSE | . | . | 1 | . | . | . | .
1105210 | CSP_Trough_6h_Storage | Solar | UT_N | 20 | TRUE | FALSE | . | 3.5855 | 64919.5489 | 1105210 | 0 | 0.06 | 127.458 | 0 | FALSE | . | . | 1 | . | . | . | .
1105229 | Central_PV | Solar | CA_SCE_CEN | 20 | TRUE | FALSE | . | 0 | 66835.2476 | 1105229 | 0 | 0 | 787.8978 | 0 | FALSE | . | . | 1 | . | . | . | .
1105230 | CSP_Trough_No_Storage | Solar | CA_SCE_CEN | 20 | TRUE | FALSE | . | 0 | 66835.2476 | 1105230 | 0 | 0 | 1058.9386 | 0 | FALSE | . | . | 1 | . | . | . | .
1105231 | CSP_Trough_6h_Storage | Solar | CA_SCE_CEN | 20 | TRUE | FALSE | . | 3.5855 | 66835.2476 | 1105231 | 0 | 0.06 | 741.6527 | 0 | FALSE | . | . | 1 | . | . | . | .
1105238 | Central_PV | Solar | WY_SW | 20 | TRUE | FALSE | . | 0 | 65024.8419 | 1105238 | 0 | 0 | 6551.531 | 0 | FALSE | . | . | 1 | . | . | . | .
1105239 | CSP_Trough_No_Storage | Solar | WY_SW | 20 | TRUE | FALSE | . | 0 | 65024.8419 | 1105239 | 0 | 0 | 10962.1567 | 0 | FALSE | . | . | 1 | . | . | . | .
1105240 | CSP_Trough_6h_Storage | Solar | WY_SW | 20 | TRUE | FALSE | . | 3.5855 | 65024.8419 | 1105240 | 0 | 0.06 | 7692.8319 | 0 | FALSE | . | . | 1 | . | . | . | .
1105265 | Central_PV | Solar | CA_SCE_S | 20 | TRUE | FALSE | . | 0 | 49852.6044 | 1105265 | 0 | 0 | 68.601 | 0 | FALSE | . | . | 1 | . | . | . | .
1105266 | CSP_Trough_No_Storage | Solar | CA_SCE_S | 20 | TRUE | FALSE | . | 0 | 49852.6044 | 1105266 | 0 | 0 | 77.181 | 0 | FALSE | . | . | 1 | . | . | . | .
1105267 | CSP_Trough_6h_Storage | Solar | CA_SCE_S | 20 | TRUE | FALSE | . | 3.5855 | 49852.6044 | 1105267 | 0 | 0.06 | 53.976 | 0 | FALSE | . | . | 1 | . | . | . | .
1105274 | Central_PV | Solar | AZ_APS_N | 20 | TRUE | FALSE | . | 0 | 59588.5543 | 1105274 | 0 | 0 | 102.0789 | 0 | FALSE | . | . | 1 | . | . | . | .
1105275 | CSP_Trough_No_Storage | Solar | AZ_APS_N | 20 | TRUE | FALSE | . | 0 | 59588.5543 | 1105275 | 0 | 0 | 126.3735 | 0 | FALSE | . | . | 1 | . | . | . | .
1105276 | CSP_Trough_6h_Storage | Solar | AZ_APS_N | 20 | TRUE | FALSE | . | 3.5855 | 59588.5543 | 1105276 | 0 | 0.06 | 88.2981 | 0 | FALSE | . | . | 1 | . | . | . | .
1105295 | Central_PV | Solar | CA_PGE_CEN | 20 | TRUE | FALSE | . | 0 | 74114.5388 | 1105295 | 0 | 0 | 446.511 | 0 | FALSE | . | . | 1 | . | . | . | .
1105296 | CSP_Trough_No_Storage | Solar | CA_PGE_CEN | 20 | TRUE | FALSE | . | 0 | 74114.5388 | 1105296 | 0 | 0 | 557.0955 | 0 | FALSE | . | . | 1 | . | . | . | .
1105297 | CSP_Trough_6h_Storage | Solar | CA_PGE_CEN | 20 | TRUE | FALSE | . | 3.5855 | 74114.5388 | 1105297 | 0 | 0.06 | 391.2883 | 0 | FALSE | . | . | 1 | . | . | . | .
1105316 | Central_PV | Solar | UT_N | 20 | TRUE | FALSE | . | 0 | 58770.9589 | 1105316 | 0 | 0 | 1911.4437 | 0 | FALSE | . | . | 1 | . | . | . | .
1105317 | CSP_Trough_No_Storage | Solar | UT_N | 20 | TRUE | FALSE | . | 0 | 58770.9589 | 1105317 | 0 | 0 | 2939.3541 | 0 | FALSE | . | . | 1 | . | . | . | .
1105318 | CSP_Trough_6h_Storage | Solar | UT_N | 20 | TRUE | FALSE | . | 3.5855 | 58770.9589 | 1105318 | 0 | 0.06 | 2053.7485 | 0 | FALSE | . | . | 1 | . | . | . | .
1105319 | Central_PV | Solar | UT_N | 20 | TRUE | FALSE | . | 0 | 90316.4153 | 1105319 | 0 | 0 | 37.3428 | 0 | FALSE | . | . | 1 | . | . | . | .
1105352 | Central_PV | Solar | CA_PGE_N | 20 | TRUE | FALSE | . | 0 | 83506.3511 | 1105352 | 0 | 0 | 2211.9952 | 0 | FALSE | . | . | 1 | . | . | . | .
1105353 | CSP_Trough_No_Storage | Solar | CA_PGE_N | 20 | TRUE | FALSE | . | 0 | 83506.3511 | 1105353 | 0 | 0 | 3226.1195 | 0 | FALSE | . | . | 1 | . | . | . | .
1105354 | CSP_Trough_6h_Storage | Solar | CA_PGE_N | 20 | TRUE | FALSE | . | 3.5855 | 83506.3511 | 1105354 | 0 | 0.06 | 2265.1644 | 0 | FALSE | . | . | 1 | . | . | . | .
1105355 | Central_PV | Solar | CO_SW | 20 | TRUE | FALSE | . | 0 | 50156.7718 | 1105355 | 0 | 0 | 402.1996 | 0 | FALSE | . | . | 1 | . | . | . | .
1105379 | Central_PV | Solar | NV_N | 20 | TRUE | FALSE | . | 0 | 95650.905 | 1105379 | 0 | 0 | 651.6314 | 0 | FALSE | . | . | 1 | . | . | . | .
1105395 | CSP_Trough_No_Storage | Solar | AZ_APS_SW | 20 | TRUE | FALSE | . | 0 | 80345.5972 | 1105395 | 0 | 0 | 952.8603 | 0 | FALSE | . | . | 1 | . | . | . | .
1105396 | CSP_Trough_6h_Storage | Solar | AZ_APS_SW | 20 | TRUE | FALSE | . | 3.5855 | 80345.5972 | 1105396 | 0 | 0.06 | 666.9787 | 0 | FALSE | . | . | 1 | . | . | . | .
1105398 | CSP_Trough_No_Storage | Solar | NM_S_TX_EPE | 20 | TRUE | FALSE | . | 0 | 52601.5961 | 1105398 | 0 | 0 | 1791.9866 | 0 | FALSE | . | . | 1 | . | . | . | .
1105399 | CSP_Trough_6h_Storage | Solar | NM_S_TX_EPE | 20 | TRUE | FALSE | . | 3.5855 | 52601.5961 | 1105399 | 0 | 0.06 | 1256.2469 | 0 | FALSE | . | . | 1 | . | . | . | .
1105400 | Central_PV | Solar | CA_IID | 20 | TRUE | FALSE | . | 0 | 81945.2989 | 1105400 | 0 | 0 | 159.666 | 0 | FALSE | . | . | 1 | . | . | . | .
1105401 | CSP_Trough_No_Storage | Solar | CA_IID | 20 | TRUE | FALSE | . | 0 | 81945.2989 | 1105401 | 0 | 0 | 182.4945 | 0 | FALSE | . | . | 1 | . | . | . | .
1105402 | CSP_Trough_6h_Storage | Solar | CA_IID | 20 | TRUE | FALSE | . | 3.5855 | 81945.2989 | 1105402 | 0 | 0.06 | 127.8485 | 0 | FALSE | . | . | 1 | . | . | . | .
1105406 | Central_PV | Solar | AZ_APS_E | 20 | TRUE | FALSE | . | 0 | 118660.2986 | 1105406 | 0 | 0 | 822.51 | 0 | FALSE | . | . | 1 | . | . | . | .
1105409 | Central_PV | Solar | NV_N | 20 | TRUE | FALSE | . | 0 | 112439.8624 | 1105409 | 0 | 0 | 697.0103 | 0 | FALSE | . | . | 1 | . | . | . | .
1105415 | Central_PV | Solar | NM_N | 20 | TRUE | FALSE | . | 0 | 52805.5457 | 1105415 | 0 | 0 | 361.916 | 0 | FALSE | . | . | 1 | . | . | . | .
1105416 | CSP_Trough_No_Storage | Solar | NM_N | 20 | TRUE | FALSE | . | 0 | 52805.5457 | 1105416 | 0 | 0 | 453.6502 | 0 | FALSE | . | . | 1 | . | . | . | .
1105417 | CSP_Trough_6h_Storage | Solar | NM_N | 20 | TRUE | FALSE | . | 3.5855 | 52805.5457 | 1105417 | 0 | 0.06 | 316.5196 | 0 | FALSE | . | . | 1 | . | . | . | .
1105418 | Central_PV | Solar | CA_SCE_CEN | 20 | TRUE | FALSE | . | 0 | 83916.0615 | 1105418 | 0 | 0 | 110.4552 | 0 | FALSE | . | . | 1 | . | . | . | .
1105419 | CSP_Trough_No_Storage | Solar | CA_SCE_CEN | 20 | TRUE | FALSE | . | 0 | 83916.0615 | 1105419 | 0 | 0 | 149.0136 | 0 | FALSE | . | . | 1 | . | . | . | .
1105420 | CSP_Trough_6h_Storage | Solar | CA_SCE_CEN | 20 | TRUE | FALSE | . | 3.5855 | 83916.0615 | 1105420 | 0 | 0.06 | 104.3652 | 0 | FALSE | . | . | 1 | . | . | . | .
1105425 | CSP_Trough_No_Storage | Solar | AZ_SE | 20 | TRUE | FALSE | . | 0 | 41723.4739 | 1105425 | 0 | 0 | 1604.3616 | 0 | FALSE | . | . | 1 | . | . | . | .
1105426 | CSP_Trough_6h_Storage | Solar | AZ_SE | 20 | TRUE | FALSE | . | 3.5855 | 41723.4739 | 1105426 | 0 | 0.06 | 1124.715 | 0 | FALSE | . | . | 1 | . | . | . | .
1105427 | Central_PV | Solar | CA_SCE_S | 20 | TRUE | FALSE | . | 0 | 109691.9603 | 1105427 | 0 | 0 | 273.7712 | 0 | FALSE | . | . | 1 | . | . | . | .
1105428 | CSP_Trough_No_Storage | Solar | CA_SCE_S | 20 | TRUE | FALSE | . | 0 | 109691.9603 | 1105428 | 0 | 0 | 329.5894 | 0 | FALSE | . | . | 1 | . | . | . | .
1105429 | CSP_Trough_6h_Storage | Solar | CA_SCE_S | 20 | TRUE | FALSE | . | 3.5855 | 109691.9603 | 1105429 | 0 | 0.06 | 231.054 | 0 | FALSE | . | . | 1 | . | . | . | .
1105430 | Central_PV | Solar | NM_S_TX_EPE | 20 | TRUE | FALSE | . | 0 | 83958.6825 | 1105430 | 0 | 0 | 477.2068 | 0 | FALSE | . | . | 1 | . | . | . | .
1105431 | CSP_Trough_No_Storage | Solar | NM_S_TX_EPE | 20 | TRUE | FALSE | . | 0 | 83958.6825 | 1105431 | 0 | 0 | 557.0882 | 0 | FALSE | . | . | 1 | . | . | . | .
1105432 | CSP_Trough_6h_Storage | Solar | NM_S_TX_EPE | 20 | TRUE | FALSE | . | 3.5855 | 83958.6825 | 1105432 | 0 | 0.06 | 390.1699 | 0 | FALSE | . | . | 1 | . | . | . | .
1105436 | Central_PV | Solar | AZ_SE | 20 | TRUE | FALSE | . | 0 | 80310.5797 | 1105436 | 0 | 0 | 871.923 | 0 | FALSE | . | . | 1 | . | . | . | .
1105437 | CSP_Trough_No_Storage | Solar | AZ_SE | 20 | TRUE | FALSE | . | 0 | 80310.5797 | 1105437 | 0 | 0 | 1014.834 | 0 | FALSE | . | . | 1 | . | . | . | .
1105438 | CSP_Trough_6h_Storage | Solar | AZ_SE | 20 | TRUE | FALSE | . | 3.5855 | 80310.5797 | 1105438 | 0 | 0.06 | 710.763 | 0 | FALSE | . | . | 1 | . | . | . | .
1105439 | Central_PV | Solar | AZ_APS_N | 20 | TRUE | FALSE | . | 0 | 59486.7611 | 1105439 | 0 | 0 | 1244.7468 | 0 | FALSE | . | . | 1 | . | . | . | .
1105440 | CSP_Trough_No_Storage | Solar | AZ_APS_N | 20 | TRUE | FALSE | . | 0 | 59486.7611 | 1105440 | 0 | 0 | 1603.8226 | 0 | FALSE | . | . | 1 | . | . | . | .
1105441 | CSP_Trough_6h_Storage | Solar | AZ_APS_N | 20 | TRUE | FALSE | . | 3.5855 | 59486.7611 | 1105441 | 0 | 0.06 | 1123.8222 | 0 | FALSE | . | . | 1 | . | . | . | .
1105442 | Central_PV | Solar | AZ_APS_N | 20 | TRUE | FALSE | . | 0 | 47223.2732 | 1105442 | 0 | 0 | 354.1032 | 0 | FALSE | . | . | 1 | . | . | . | .
1105443 | CSP_Trough_No_Storage | Solar | AZ_APS_N | 20 | TRUE | FALSE | . | 0 | 47223.2732 | 1105443 | 0 | 0 | 456.2524 | 0 | FALSE | . | . | 1 | . | . | . | .
1105444 | CSP_Trough_6h_Storage | Solar | AZ_APS_N | 20 | TRUE | FALSE | . | 3.5855 | 47223.2732 | 1105444 | 0 | 0.06 | 319.7028 | 0 | FALSE | . | . | 1 | . | . | . | .
1105445 | Central_PV | Solar | UT_S | 20 | TRUE | FALSE | . | 0 | 97208.8253 | 1105445 | 0 | 0 | 144.8272 | 0 | FALSE | . | . | 1 | . | . | . | .
1105446 | CSP_Trough_No_Storage | Solar | UT_S | 20 | TRUE | FALSE | . | 0 | 97208.8253 | 1105446 | 0 | 0 | 203.4053 | 0 | FALSE | . | . | 1 | . | . | . | .
1105447 | CSP_Trough_6h_Storage | Solar | UT_S | 20 | TRUE | FALSE | . | 3.5855 | 97208.8253 | 1105447 | 0 | 0.06 | 142.5291 | 0 | FALSE | . | . | 1 | . | . | . | .
1105448 | Central_PV | Solar | NV_S | 20 | TRUE | FALSE | . | 0 | 44490.9413 | 1105448 | 0 | 0 | 131.7876 | 0 | FALSE | . | . | 1 | . | . | . | .
1105449 | CSP_Trough_No_Storage | Solar | NV_S | 20 | TRUE | FALSE | . | 0 | 44490.9413 | 1105449 | 0 | 0 | 170.6418 | 0 | FALSE | . | . | 1 | . | . | . | .
1105450 | CSP_Trough_6h_Storage | Solar | NV_S | 20 | TRUE | FALSE | . | 3.5855 | 44490.9413 | 1105450 | 0 | 0.06 | 119.161 | 0 | FALSE | . | . | 1 | . | . | . | .
1105451 | Central_PV | Solar | CA_SCE_CEN | 20 | TRUE | FALSE | . | 0 | 62821.6356 | 1105451 | 0 | 0 | 719.7078 | 0 | FALSE | . | . | 1 | . | . | . | .
1105452 | CSP_Trough_No_Storage | Solar | CA_SCE_CEN | 20 | TRUE | FALSE | . | 0 | 62821.6356 | 1105452 | 0 | 0 | 885.5526 | 0 | FALSE | . | . | 1 | . | . | . | .
1105453 | CSP_Trough_6h_Storage | Solar | CA_SCE_CEN | 20 | TRUE | FALSE | . | 3.5855 | 62821.6356 | 1105453 | 0 | 0.06 | 617.1018 | 0 | FALSE | . | . | 1 | . | . | . | .
1105454 | Central_PV | Solar | CA_SCE_CEN | 20 | TRUE | FALSE | . | 0 | 79103.8061 | 1105454 | 0 | 0 | 130.338 | 0 | FALSE | . | . | 1 | . | . | . | .
1105455 | CSP_Trough_No_Storage | Solar | CA_SCE_CEN | 20 | TRUE | FALSE | . | 0 | 79103.8061 | 1105455 | 0 | 0 | 166.998 | 0 | FALSE | . | . | 1 | . | . | . | .
1105456 | CSP_Trough_6h_Storage | Solar | CA_SCE_CEN | 20 | TRUE | FALSE | . | 3.5855 | 79103.8061 | 1105456 | 0 | 0.06 | 116.961 | 0 | FALSE | . | . | 1 | . | . | . | .
1105457 | Central_PV | Solar | AZ_APS_SW | 20 | TRUE | FALSE | . | 0 | 57133.7068 | 1105457 | 0 | 0 | 327.231 | 0 | FALSE | . | . | 1 | . | . | . | .
1105458 | CSP_Trough_No_Storage | Solar | AZ_APS_SW | 20 | TRUE | FALSE | . | 0 | 57133.7068 | 1105458 | 0 | 0 | 384.7977 | 0 | FALSE | . | . | 1 | . | . | . | .
1105459 | CSP_Trough_6h_Storage | Solar | AZ_APS_SW | 20 | TRUE | FALSE | . | 3.5855 | 57133.7068 | 1105459 | 0 | 0.06 | 269.757 | 0 | FALSE | . | . | 1 | . | . | . | .
1105460 | Central_PV | Solar | AZ_SE | 20 | TRUE | FALSE | . | 0 | 82813.2461 | 1105460 | 0 | 0 | 49.1512 | 0 | FALSE | . | . | 1 | . | . | . | .
1105461 | CSP_Trough_No_Storage | Solar | AZ_SE | 20 | TRUE | FALSE | . | 0 | 82813.2461 | 1105461 | 0 | 0 | 57.7406 | 0 | FALSE | . | . | 1 | . | . | . | .
1105462 | CSP_Trough_6h_Storage | Solar | AZ_SE | 20 | TRUE | FALSE | . | 3.5855 | 82813.2461 | 1105462 | 0 | 0.06 | 40.5484 | 0 | FALSE | . | . | 1 | . | . | . | .
1105466 | Central_PV | Solar | NV_S | 20 | TRUE | FALSE | . | 0 | 68944.6275 | 1105466 | 0 | 0 | 752.8752 | 0 | FALSE | . | . | 1 | . | . | . | .
1105467 | CSP_Trough_No_Storage | Solar | NV_S | 20 | TRUE | FALSE | . | 0 | 68944.6275 | 1105467 | 0 | 0 | 984.5112 | 0 | FALSE | . | . | 1 | . | . | . | .
1105468 | CSP_Trough_6h_Storage | Solar | NV_S | 20 | TRUE | FALSE | . | 3.5855 | 68944.6275 | 1105468 | 0 | 0.06 | 689.088 | 0 | FALSE | . | . | 1 | . | . | . | .
1105469 | Central_PV | Solar | CA_SCE_CEN | 20 | TRUE | FALSE | . | 0 | 49414.8857 | 1105469 | 0 | 0 | 649.6727 | 0 | FALSE | . | . | 1 | . | . | . | .
1105470 | CSP_Trough_No_Storage | Solar | CA_SCE_CEN | 20 | TRUE | FALSE | . | 0 | 49414.8857 | 1105470 | 0 | 0 | 886.8022 | 0 | FALSE | . | . | 1 | . | . | . | .
1105471 | CSP_Trough_6h_Storage | Solar | CA_SCE_CEN | 20 | TRUE | FALSE | . | 3.5855 | 49414.8857 | 1105471 | 0 | 0.06 | 618.4006 | 0 | FALSE | . | . | 1 | . | . | . | .
1105475 | Central_PV | Solar | CA_SCE_SE | 20 | TRUE | FALSE | . | 0 | 98026.5386 | 1105475 | 0 | 0 | 649.7205 | 0 | FALSE | . | . | 1 | . | . | . | .
1105476 | CSP_Trough_No_Storage | Solar | CA_SCE_SE | 20 | TRUE | FALSE | . | 0 | 98026.5386 | 1105476 | 0 | 0 | 771.6709 | 0 | FALSE | . | . | 1 | . | . | . | .
1105477 | CSP_Trough_6h_Storage | Solar | CA_SCE_SE | 20 | TRUE | FALSE | . | 3.5855 | 98026.5386 | 1105477 | 0 | 0.06 | 540.969 | 0 | FALSE | . | . | 1 | . | . | . | .
1105481 | Central_PV | Solar | AZ_APS_SW | 20 | TRUE | FALSE | . | 0 | 40662.5625 | 1105481 | 0 | 0 | 7783.5574 | 0 | FALSE | . | . | 1 | . | . | . | .
1105482 | CSP_Trough_No_Storage | Solar | AZ_APS_SW | 20 | TRUE | FALSE | . | 0 | 40662.5625 | 1105482 | 0 | 0 | 9093.596 | 0 | FALSE | . | . | 1 | . | . | . | .
1105483 | CSP_Trough_6h_Storage | Solar | AZ_APS_SW | 20 | TRUE | FALSE | . | 3.5855 | 40662.5625 | 1105483 | 0 | 0.06 | 6346.4581 | 0 | FALSE | . | . | 1 | . | . | . | .
1105484 | Central_PV | Solar | NV_S | 20 | TRUE | FALSE | . | 0 | 72149.6957 | 1105484 | 0 | 0 | 229.0964 | 0 | FALSE | . | . | 1 | . | . | . | .
1105485 | CSP_Trough_No_Storage | Solar | NV_S | 20 | TRUE | FALSE | . | 0 | 72149.6957 | 1105485 | 0 | 0 | 284.1228 | 0 | FALSE | . | . | 1 | . | . | . | .
1105486 | CSP_Trough_6h_Storage | Solar | NV_S | 20 | TRUE | FALSE | . | 3.5855 | 72149.6957 | 1105486 | 0 | 0.06 | 198.406 | 0 | FALSE | . | . | 1 | . | . | . | .
1105490 | Central_PV | Solar | AZ_APS_SW | 20 | TRUE | FALSE | . | 0 | 48106.6774 | 1105490 | 0 | 0 | 3610.9632 | 0 | FALSE | . | . | 1 | . | . | . | .
1105491 | CSP_Trough_No_Storage | Solar | AZ_APS_SW | 20 | TRUE | FALSE | . | 0 | 48106.6774 | 1105491 | 0 | 0 | 4177.5664 | 0 | FALSE | . | . | 1 | . | . | . | .
1105492 | CSP_Trough_6h_Storage | Solar | AZ_APS_SW | 20 | TRUE | FALSE | . | 3.5855 | 48106.6774 | 1105492 | 0 | 0.06 | 2915.5408 | 0 | FALSE | . | . | 1 | . | . | . | .
1105493 | Central_PV | Solar | NV_S | 20 | TRUE | FALSE | . | 0 | 64094.9443 | 1105493 | 0 | 0 | 90.2556 | 0 | FALSE | . | . | 1 | . | . | . | .
1105494 | CSP_Trough_No_Storage | Solar | NV_S | 20 | TRUE | FALSE | . | 0 | 64094.9443 | 1105494 | 0 | 0 | 115.8746 | 0 | FALSE | . | . | 1 | . | . | . | .
1105495 | CSP_Trough_6h_Storage | Solar | NV_S | 20 | TRUE | FALSE | . | 3.5855 | 64094.9443 | 1105495 | 0 | 0.06 | 81.4602 | 0 | FALSE | . | . | 1 | . | . | . | .
1105502 | Central_PV | Solar | CA_SCE_SE | 20 | TRUE | FALSE | . | 0 | 62948.4231 | 1105502 | 0 | 0 | 910.0225 | 0 | FALSE | . | . | 1 | . | . | . | .
1105503 | CSP_Trough_No_Storage | Solar | CA_SCE_SE | 20 | TRUE | FALSE | . | 0 | 62948.4231 | 1105503 | 0 | 0 | 1116.7371 | 0 | FALSE | . | . | 1 | . | . | . | .
1105504 | CSP_Trough_6h_Storage | Solar | CA_SCE_SE | 20 | TRUE | FALSE | . | 3.5855 | 62948.4231 | 1105504 | 0 | 0.06 | 779.8295 | 0 | FALSE | . | . | 1 | . | . | . | .
1105505 | Central_PV | Solar | CA_SCE_SE | 20 | TRUE | FALSE | . | 0 | 61148.2811 | 1105505 | 0 | 0 | 38.4313 | 0 | FALSE | . | . | 1 | . | . | . | .
1105506 | CSP_Trough_No_Storage | Solar | CA_SCE_SE | 20 | TRUE | FALSE | . | 0 | 61148.2811 | 1105506 | 0 | 0 | 47.7877 | 0 | FALSE | . | . | 1 | . | . | . | .
1105507 | CSP_Trough_6h_Storage | Solar | CA_SCE_SE | 20 | TRUE | FALSE | . | 3.5855 | 61148.2811 | 1105507 | 0 | 0.06 | 33.448 | 0 | FALSE | . | . | 1 | . | . | . | .
1105508 | Central_PV | Solar | CA_SCE_CEN | 20 | TRUE | FALSE | . | 0 | 71438.5961 | 1105508 | 0 | 0 | 638.9383 | 0 | FALSE | . | . | 1 | . | . | . | .
1105509 | CSP_Trough_No_Storage | Solar | CA_SCE_CEN | 20 | TRUE | FALSE | . | 0 | 71438.5961 | 1105509 | 0 | 0 | 776.5043 | 0 | FALSE | . | . | 1 | . | . | . | .
1105510 | CSP_Trough_6h_Storage | Solar | CA_SCE_CEN | 20 | TRUE | FALSE | . | 3.5855 | 71438.5961 | 1105510 | 0 | 0.06 | 545.6165 | 0 | FALSE | . | . | 1 | . | . | . | .
1105511 | Central_PV | Solar | NV_S | 20 | TRUE | FALSE | . | 0 | 71339.8264 | 1105511 | 0 | 0 | 604.2931 | 0 | FALSE | . | . | 1 | . | . | . | .
1105512 | CSP_Trough_No_Storage | Solar | NV_S | 20 | TRUE | FALSE | . | 0 | 71339.8264 | 1105512 | 0 | 0 | 826.8971 | 0 | FALSE | . | . | 1 | . | . | . | .
1105513 | CSP_Trough_6h_Storage | Solar | NV_S | 20 | TRUE | FALSE | . | 3.5855 | 71339.8264 | 1105513 | 0 | 0.06 | 578.1947 | 0 | FALSE | . | . | 1 | . | . | . | .
1105517 | Central_PV | Solar | OR_PDX | 20 | TRUE | FALSE | . | 0 | 53520.0225 | 1105517 | 0 | 0 | 210.5292 | 0 | FALSE | . | . | 1 | . | . | . | .
1105518 | CSP_Trough_No_Storage | Solar | OR_PDX | 20 | TRUE | FALSE | . | 0 | 53520.0225 | 1105518 | 0 | 0 | 354.361 | 0 | FALSE | . | . | 1 | . | . | . | .
1105519 | CSP_Trough_6h_Storage | Solar | OR_PDX | 20 | TRUE | FALSE | . | 3.5855 | 53520.0225 | 1105519 | 0 | 0.06 | 247.9036 | 0 | FALSE | . | . | 1 | . | . | . | .
1105547 | Central_PV | Solar | OR_W | 20 | TRUE | FALSE | . | 0 | 49268.7782 | 1105547 | 0 | 0 | 30.3282 | 0 | FALSE | . | . | 1 | . | . | . | .
1105548 | CSP_Trough_No_Storage | Solar | OR_W | 20 | TRUE | FALSE | . | 0 | 49268.7782 | 1105548 | 0 | 0 | 49.0266 | 0 | FALSE | . | . | 1 | . | . | . | .
1105549 | CSP_Trough_6h_Storage | Solar | OR_W | 20 | TRUE | FALSE | . | 3.5855 | 49268.7782 | 1105549 | 0 | 0.06 | 34.3098 | 0 | FALSE | . | . | 1 | . | . | . | .
1105616 | Central_PV | Solar | MT_NW | 20 | TRUE | FALSE | . | 0 | 48789.8818 | 1105616 | 0 | 0 | 227.9695 | 0 | FALSE | . | . | 1 | . | . | . | .
1105617 | CSP_Trough_No_Storage | Solar | MT_NW | 20 | TRUE | FALSE | . | 0 | 48789.8818 | 1105617 | 0 | 0 | 453.191 | 0 | FALSE | . | . | 1 | . | . | . | .
1105618 | CSP_Trough_6h_Storage | Solar | MT_NW | 20 | TRUE | FALSE | . | 3.5855 | 48789.8818 | 1105618 | 0 | 0.06 | 316.936 | 0 | FALSE | . | . | 1 | . | . | . | .
1105619 | Central_PV | Solar | MT_SW | 20 | TRUE | FALSE | . | 0 | 87412.7363 | 1105619 | 0 | 0 | 181.2447 | 0 | FALSE | . | . | 1 | . | . | . | .
1105620 | CSP_Trough_No_Storage | Solar | MT_SW | 20 | TRUE | FALSE | . | 0 | 87412.7363 | 1105620 | 0 | 0 | 346.3551 | 0 | FALSE | . | . | 1 | . | . | . | .
1105621 | CSP_Trough_6h_Storage | Solar | MT_SW | 20 | TRUE | FALSE | . | 3.5855 | 87412.7363 | 1105621 | 0 | 0.06 | 242.424 | 0 | FALSE | . | . | 1 | . | . | . | .
1105622 | Central_PV | Solar | NM_N | 20 | TRUE | FALSE | . | 0 | 55240.1062 | 1105622 | 0 | 0 | 142.3842 | 0 | FALSE | . | . | 1 | . | . | . | .
1105623 | CSP_Trough_No_Storage | Solar | NM_N | 20 | TRUE | FALSE | . | 0 | 55240.1062 | 1105623 | 0 | 0 | 176.0822 | 0 | FALSE | . | . | 1 | . | . | . | .
1105624 | CSP_Trough_6h_Storage | Solar | NM_N | 20 | TRUE | FALSE | . | 3.5855 | 55240.1062 | 1105624 | 0 | 0.06 | 123.3834 | 0 | FALSE | . | . | 1 | . | . | . | .
1105626 | CSP_Trough_No_Storage | Solar | NV_S | 20 | TRUE | FALSE | . | 0 | 41529.5475 | 1105626 | 0 | 0 | 443.6221 | 0 | FALSE | . | . | 1 | . | . | . | .
1105629 | CSP_Trough_No_Storage | Solar | MT_NE | 20 | TRUE | FALSE | . | 0 | 162531.915 | 1105629 | 0 | 0 | 1511.1644 | 0 | FALSE | . | . | 1 | . | . | . | .
1105630 | CSP_Trough_6h_Storage | Solar | MT_NE | 20 | TRUE | FALSE | . | 3.5855 | 162531.915 | 1105630 | 0 | 0.06 | 1061.0222 | 0 | FALSE | . | . | 1 | . | . | . | .
1105640 | Central_PV | Solar | CA_PGE_BAY | 20 | TRUE | FALSE | . | 0 | 50215.6988 | 1105640 | 0 | 0 | 62.9616 | 0 | FALSE | . | . | 1 | . | . | . | .
1105641 | CSP_Trough_No_Storage | Solar | CA_PGE_BAY | 20 | TRUE | FALSE | . | 0 | 50215.6988 | 1105641 | 0 | 0 | 76.96 | 0 | FALSE | . | . | 1 | . | . | . | .
1105642 | CSP_Trough_6h_Storage | Solar | CA_PGE_BAY | 20 | TRUE | FALSE | . | 3.5855 | 50215.6988 | 1105642 | 0 | 0.06 | 53.8512 | 0 | FALSE | . | . | 1 | . | . | . | .
1105661 | Central_PV | Solar | WA_ID_AVA | 20 | TRUE | FALSE | . | 0 | 49976.9769 | 1105661 | 0 | 0 | 70.0566 | 0 | FALSE | . | . | 1 | . | . | . | .
1105662 | CSP_Trough_No_Storage | Solar | WA_ID_AVA | 20 | TRUE | FALSE | . | 0 | 49976.9769 | 1105662 | 0 | 0 | 136.9272 | 0 | FALSE | . | . | 1 | . | . | . | .
1105663 | CSP_Trough_6h_Storage | Solar | WA_ID_AVA | 20 | TRUE | FALSE | . | 3.5855 | 49976.9769 | 1105663 | 0 | 0.06 | 95.6508 | 0 | FALSE | . | . | 1 | . | . | . | .
1105676 | Central_PV | Solar | NM_N | 20 | TRUE | FALSE | . | 0 | 46586.1943 | 1105676 | 0 | 0 | 756.1464 | 0 | FALSE | . | . | 1 | . | . | . | .
1105677 | CSP_Trough_No_Storage | Solar | NM_N | 20 | TRUE | FALSE | . | 0 | 46586.1943 | 1105677 | 0 | 0 | 951.1041 | 0 | FALSE | . | . | 1 | . | . | . | .
1105678 | CSP_Trough_6h_Storage | Solar | NM_N | 20 | TRUE | FALSE | . | 3.5855 | 46586.1943 | 1105678 | 0 | 0.06 | 663.6018 | 0 | FALSE | . | . | 1 | . | . | . | .
1105680 | CSP_Trough_No_Storage | Solar | WA_N_CEN | 20 | TRUE | FALSE | . | 0 | 53547.6724 | 1105680 | 0 | 0 | 2777.1494 | 0 | FALSE | . | . | 1 | . | . | . | .
1105681 | CSP_Trough_6h_Storage | Solar | WA_N_CEN | 20 | TRUE | FALSE | . | 3.5855 | 53547.6724 | 1105681 | 0 | 0.06 | 1942.633 | 0 | FALSE | . | . | 1 | . | . | . | .
1105682 | Central_PV | Solar | CA_PGE_BAY | 20 | TRUE | FALSE | . | 0 | 59737.9211 | 1105682 | 0 | 0 | 74.112 | 0 | FALSE | . | . | 1 | . | . | . | .
1105683 | CSP_Trough_No_Storage | Solar | CA_PGE_BAY | 20 | TRUE | FALSE | . | 0 | 59737.9211 | 1105683 | 0 | 0 | 91.296 | 0 | FALSE | . | . | 1 | . | . | . | .
1105684 | CSP_Trough_6h_Storage | Solar | CA_PGE_BAY | 20 | TRUE | FALSE | . | 3.5855 | 59737.9211 | 1105684 | 0 | 0.06 | 63.84 | 0 | FALSE | . | . | 1 | . | . | . | .
1105686 | CSP_Trough_No_Storage | Solar | OR_WA_BPA | 20 | TRUE | FALSE | . | 0 | 43983.0649 | 1105686 | 0 | 0 | 1227.7032 | 0 | FALSE | . | . | 1 | . | . | . | .
1105687 | CSP_Trough_6h_Storage | Solar | OR_WA_BPA | 20 | TRUE | FALSE | . | 3.5855 | 43983.0649 | 1105687 | 0 | 0.06 | 861.1062 | 0 | FALSE | . | . | 1 | . | . | . | .
1105694 | Central_PV | Solar | OR_WA_BPA | 20 | TRUE | FALSE | . | 0 | 46441.2943 | 1105694 | 0 | 0 | 174.048 | 0 | FALSE | . | . | 1 | . | . | . | .
1105695 | CSP_Trough_No_Storage | Solar | OR_WA_BPA | 20 | TRUE | FALSE | . | 0 | 46441.2943 | 1105695 | 0 | 0 | 326.844 | 0 | FALSE | . | . | 1 | . | . | . | .
1105696 | CSP_Trough_6h_Storage | Solar | OR_WA_BPA | 20 | TRUE | FALSE | . | 3.5855 | 46441.2943 | 1105696 | 0 | 0.06 | 228.732 | 0 | FALSE | . | . | 1 | . | . | . | .
1105701 | CSP_Trough_No_Storage | Solar | CA_PGE_N | 20 | TRUE | FALSE | . | 0 | 56730.0386 | 1105701 | 0 | 0 | 4343.3009 | 0 | FALSE | . | . | 1 | . | . | . | .
1105731 | CSP_Trough_No_Storage | Solar | CA_PGE_CEN | 20 | TRUE | FALSE | . | 0 | 51243.4039 | 1105731 | 0 | 0 | 425.475 | 0 | FALSE | . | . | 1 | . | . | . | .
1105751 | Central_PV | Solar | CO_DEN | 20 | TRUE | FALSE | . | 0 | 46034.3668 | 1105751 | 0 | 0 | 131.2824 | 0 | FALSE | . | . | 1 | . | . | . | .
1105764 | CSP_Trough_No_Storage | Solar | UT_N | 20 | TRUE | FALSE | . | 0 | 42372.9863 | 1105764 | 0 | 0 | 102.525 | 0 | FALSE | . | . | 1 | . | . | . | .
1105765 | CSP_Trough_6h_Storage | Solar | UT_N | 20 | TRUE | FALSE | . | 3.5855 | 42372.9863 | 1105765 | 0 | 0.06 | 71.825 | 0 | FALSE | . | . | 1 | . | . | . | .
1105769 | Central_PV | Solar | CA_PGE_N | 20 | TRUE | FALSE | . | 0 | 65979.3707 | 1105769 | 0 | 0 | 136.7443 | 0 | FALSE | . | . | 1 | . | . | . | .
1105770 | CSP_Trough_No_Storage | Solar | CA_PGE_N | 20 | TRUE | FALSE | . | 0 | 65979.3707 | 1105770 | 0 | 0 | 184.0443 | 0 | FALSE | . | . | 1 | . | . | . | .
1105771 | CSP_Trough_6h_Storage | Solar | CA_PGE_N | 20 | TRUE | FALSE | . | 3.5855 | 65979.3707 | 1105771 | 0 | 0.06 | 129.3182 | 0 | FALSE | . | . | 1 | . | . | . | .
1105772 | Central_PV | Solar | CA_PGE_CEN | 20 | TRUE | FALSE | . | 0 | 55082.0464 | 1105772 | 0 | 0 | 47.0989 | 0 | FALSE | . | . | 1 | . | . | . | .
1105779 | CSP_Trough_No_Storage | Solar | NM_S_TX_EPE | 20 | TRUE | FALSE | . | 0 | 42374.0711 | 1105779 | 0 | 0 | 1339.4961 | 0 | FALSE | . | . | 1 | . | . | . | .
1105780 | CSP_Trough_6h_Storage | Solar | NM_S_TX_EPE | 20 | TRUE | FALSE | . | 3.5855 | 42374.0711 | 1105780 | 0 | 0.06 | 935.3845 | 0 | FALSE | . | . | 1 | . | . | . | .
1105799 | Central_PV | Solar | CA_PGE_CEN | 20 | TRUE | FALSE | . | 0 | 59822.8093 | 1105799 | 0 | 0 | 34.7274 | 0 | FALSE | . | . | 1 | . | . | . | .
1105808 | Central_PV | Solar | ID_S_OR_E | 20 | TRUE | FALSE | . | 0 | 102293.8436 | 1105808 | 0 | 0 | 1656.016 | 0 | FALSE | . | . | 1 | . | . | . | .
1105814 | Central_PV | Solar | CA_PGE_N | 20 | TRUE | FALSE | . | 0 | 95580.2663 | 1105814 | 0 | 0 | 58.1196 | 0 | FALSE | . | . | 1 | . | . | . | .
1105826 | Central_PV | Solar | CA_PGE_S | 20 | TRUE | FALSE | . | 0 | 71126.58 | 1105826 | 0 | 0 | 192.1565 | 0 | FALSE | . | . | 1 | . | . | . | .
1105827 | CSP_Trough_No_Storage | Solar | CA_PGE_S | 20 | TRUE | FALSE | . | 0 | 71126.58 | 1105827 | 0 | 0 | 227.6385 | 0 | FALSE | . | . | 1 | . | . | . | .
1105828 | CSP_Trough_6h_Storage | Solar | CA_PGE_S | 20 | TRUE | FALSE | . | 3.5855 | 71126.58 | 1105828 | 0 | 0.06 | 158.9345 | 0 | FALSE | . | . | 1 | . | . | . | .
1105832 | Central_PV | Solar | CO_NW | 20 | TRUE | FALSE | . | 0 | 86457.6037 | 1105832 | 0 | 0 | 991.6648 | 0 | FALSE | . | . | 1 | . | . | . | .
1105833 | CSP_Trough_No_Storage | Solar | CO_NW | 20 | TRUE | FALSE | . | 0 | 86457.6037 | 1105833 | 0 | 0 | 1435.7448 | 0 | FALSE | . | . | 1 | . | . | . | .
1105834 | CSP_Trough_6h_Storage | Solar | CO_NW | 20 | TRUE | FALSE | . | 3.5855 | 86457.6037 | 1105834 | 0 | 0.06 | 1006.6952 | 0 | FALSE | . | . | 1 | . | . | . | .
1105871 | Central_PV | Solar | AZ_PHX | 20 | TRUE | FALSE | . | 0 | 63141.6231 | 1105871 | 0 | 0 | 330.0212 | 0 | FALSE | . | . | 1 | . | . | . | .
1105872 | CSP_Trough_No_Storage | Solar | AZ_PHX | 20 | TRUE | FALSE | . | 0 | 63141.6231 | 1105872 | 0 | 0 | 384.5432 | 0 | FALSE | . | . | 1 | . | . | . | .
1105873 | CSP_Trough_6h_Storage | Solar | AZ_PHX | 20 | TRUE | FALSE | . | 3.5855 | 63141.6231 | 1105873 | 0 | 0.06 | 268.882 | 0 | FALSE | . | . | 1 | . | . | . | .
1105883 | Central_PV | Solar | NM_N | 20 | TRUE | FALSE | . | 0 | 75604.7164 | 1105883 | 0 | 0 | 40.6224 | 0 | FALSE | . | . | 1 | . | . | . | .
1105904 | Central_PV | Solar | CO_NW | 20 | TRUE | FALSE | . | 0 | 39932.3882 | 1105904 | 0 | 0 | 84.8556 | 0 | FALSE | . | . | 1 | . | . | . | .
1105919 | Central_PV | Solar | NV_N | 20 | TRUE | FALSE | . | 0 | 128441.775 | 1105919 | 0 | 0 | 261.8568 | 0 | FALSE | . | . | 1 | . | . | . | .
1105929 | CSP_Trough_No_Storage | Solar | CA_IID | 20 | TRUE | FALSE | . | 0 | 63597.2138 | 1105929 | 0 | 0 | 346.5315 | 0 | FALSE | . | . | 1 | . | . | . | .
1105930 | CSP_Trough_6h_Storage | Solar | CA_IID | 20 | TRUE | FALSE | . | 3.5855 | 63597.2138 | 1105930 | 0 | 0.06 | 242.5635 | 0 | FALSE | . | . | 1 | . | . | . | .
1105935 | CSP_Trough_No_Storage | Solar | CA_SCE_CEN | 20 | TRUE | FALSE | . | 0 | 52770.7688 | 1105935 | 0 | 0 | 70.5372 | 0 | FALSE | . | . | 1 | . | . | . | .
1105936 | CSP_Trough_6h_Storage | Solar | CA_SCE_CEN | 20 | TRUE | FALSE | . | 3.5855 | 52770.7688 | 1105936 | 0 | 0.06 | 49.4156 | 0 | FALSE | . | . | 1 | . | . | . | .
1105937 | Central_PV | Solar | CO_SW | 20 | TRUE | FALSE | . | 0 | 57831.7644 | 1105937 | 0 | 0 | 549.0625 | 0 | FALSE | . | . | 1 | . | . | . | .
1105941 | CSP_Trough_No_Storage | Solar | CA_IID | 20 | TRUE | FALSE | . | 0 | 67724.6893 | 1105941 | 0 | 0 | 387.7227 | 0 | FALSE | . | . | 1 | . | . | . | .
1105942 | CSP_Trough_6h_Storage | Solar | CA_IID | 20 | TRUE | FALSE | . | 3.5855 | 67724.6893 | 1105942 | 0 | 0.06 | 272.0811 | 0 | FALSE | . | . | 1 | . | . | . | .
1105943 | Central_PV | Solar | AZ_NM_N | 20 | TRUE | FALSE | . | 0 | 46640.4139 | 1105943 | 0 | 0 | 837.495 | 0 | FALSE | . | . | 1 | . | . | . | .
1105947 | CSP_Trough_No_Storage | Solar | AZ_SE | 20 | TRUE | FALSE | . | 0 | 48934.3007 | 1105947 | 0 | 0 | 1167.0538 | 0 | FALSE | . | . | 1 | . | . | . | .
1105948 | CSP_Trough_6h_Storage | Solar | AZ_SE | 20 | TRUE | FALSE | . | 3.5855 | 48934.3007 | 1105948 | 0 | 0.06 | 816.4068 | 0 | FALSE | . | . | 1 | . | . | . | .
1105949 | Central_PV | Solar | NM_S_TX_EPE | 20 | TRUE | FALSE | . | 0 | 85075.9785 | 1105949 | 0 | 0 | 126.8421 | 0 | FALSE | . | . | 1 | . | . | . | .
1105952 | Central_PV | Solar | NM_N | 20 | TRUE | FALSE | . | 0 | 57786.3606 | 1105952 | 0 | 0 | 58.2318 | 0 | FALSE | . | . | 1 | . | . | . | .
1105955 | Central_PV | Solar | NV_N | 20 | TRUE | FALSE | . | 0 | 191604.8925 | 1105955 | 0 | 0 | 1038.427 | 0 | FALSE | . | . | 1 | . | . | . | .
1105956 | CSP_Trough_No_Storage | Solar | NV_N | 20 | TRUE | FALSE | . | 0 | 191604.8925 | 1105956 | 0 | 0 | 1496.5157 | 0 | FALSE | . | . | 1 | . | . | . | .
1105957 | CSP_Trough_6h_Storage | Solar | NV_N | 20 | TRUE | FALSE | . | 3.5855 | 191604.8925 | 1105957 | 0 | 0.06 | 1050.9298 | 0 | FALSE | . | . | 1 | . | . | . | .
1105959 | CSP_Trough_No_Storage | Solar | AZ_SE | 20 | TRUE | FALSE | . | 0 | 42138.3681 | 1105959 | 0 | 0 | 3720.4539 | 0 | FALSE | . | . | 1 | . | . | . | .
1105960 | CSP_Trough_6h_Storage | Solar | AZ_SE | 20 | TRUE | FALSE | . | 3.5855 | 42138.3681 | 1105960 | 0 | 0.06 | 2602.6254 | 0 | FALSE | . | . | 1 | . | . | . | .
1105961 | Central_PV | Solar | AZ_APS_N | 20 | TRUE | FALSE | . | 0 | 77622.6894 | 1105961 | 0 | 0 | 46.452 | 0 | FALSE | . | . | 1 | . | . | . | .
1105968 | CSP_Trough_No_Storage | Solar | AZ_SE | 20 | TRUE | FALSE | . | 0 | 51304.9864 | 1105968 | 0 | 0 | 1083.8261 | 0 | FALSE | . | . | 1 | . | . | . | .
1105969 | CSP_Trough_6h_Storage | Solar | AZ_SE | 20 | TRUE | FALSE | . | 3.5855 | 51304.9864 | 1105969 | 0 | 0.06 | 759.801 | 0 | FALSE | . | . | 1 | . | . | . | .
1105970 | Central_PV | Solar | UT_S | 20 | TRUE | FALSE | . | 0 | 84952.5776 | 1105970 | 0 | 0 | 72.3672 | 0 | FALSE | . | . | 1 | . | . | . | .
1105971 | CSP_Trough_No_Storage | Solar | UT_S | 20 | TRUE | FALSE | . | 0 | 84952.5776 | 1105971 | 0 | 0 | 97.6296 | 0 | FALSE | . | . | 1 | . | . | . | .
1105972 | CSP_Trough_6h_Storage | Solar | UT_S | 20 | TRUE | FALSE | . | 3.5855 | 84952.5776 | 1105972 | 0 | 0.06 | 68.3772 | 0 | FALSE | . | . | 1 | . | . | . | .
1105973 | Central_PV | Solar | CO_SW | 20 | TRUE | FALSE | . | 0 | 70917.9231 | 1105973 | 0 | 0 | 2753.6881 | 0 | FALSE | . | . | 1 | . | . | . | .
1105974 | CSP_Trough_No_Storage | Solar | CO_SW | 20 | TRUE | FALSE | . | 0 | 70917.9231 | 1105974 | 0 | 0 | 3925.8481 | 0 | FALSE | . | . | 1 | . | . | . | .
1105975 | CSP_Trough_6h_Storage | Solar | CO_SW | 20 | TRUE | FALSE | . | 3.5855 | 70917.9231 | 1105975 | 0 | 0.06 | 2748.3601 | 0 | FALSE | . | . | 1 | . | . | . | .
1105976 | Central_PV | Solar | NV_S | 20 | TRUE | FALSE | . | 0 | 77789.4424 | 1105976 | 0 | 0 | 267.4704 | 0 | FALSE | . | . | 1 | . | . | . | .
1105977 | CSP_Trough_No_Storage | Solar | NV_S | 20 | TRUE | FALSE | . | 0 | 77789.4424 | 1105977 | 0 | 0 | 350.612 | 0 | FALSE | . | . | 1 | . | . | . | .
1105978 | CSP_Trough_6h_Storage | Solar | NV_S | 20 | TRUE | FALSE | . | 3.5855 | 77789.4424 | 1105978 | 0 | 0.06 | 244.9752 | 0 | FALSE | . | . | 1 | . | . | . | .
1105982 | Central_PV | Solar | AZ_SE | 20 | TRUE | FALSE | . | 0 | 42734.6325 | 1105982 | 0 | 0 | 3426.0376 | 0 | FALSE | . | . | 1 | . | . | . | .
1105983 | CSP_Trough_No_Storage | Solar | AZ_SE | 20 | TRUE | FALSE | . | 0 | 42734.6325 | 1105983 | 0 | 0 | 3987.3605 | 0 | FALSE | . | . | 1 | . | . | . | .
1105984 | CSP_Trough_6h_Storage | Solar | AZ_SE | 20 | TRUE | FALSE | . | 3.5855 | 42734.6325 | 1105984 | 0 | 0.06 | 2785.9983 | 0 | FALSE | . | . | 1 | . | . | . | .
1105985 | Central_PV | Solar | AZ_NW | 20 | TRUE | FALSE | . | 0 | 104555.3685 | 1105985 | 0 | 0 | 66.6918 | 0 | FALSE | . | . | 1 | . | . | . | .
1105986 | CSP_Trough_No_Storage | Solar | AZ_NW | 20 | TRUE | FALSE | . | 0 | 104555.3685 | 1105986 | 0 | 0 | 85.5255 | 0 | FALSE | . | . | 1 | . | . | . | .
1105987 | CSP_Trough_6h_Storage | Solar | AZ_NW | 20 | TRUE | FALSE | . | 3.5855 | 104555.3685 | 1105987 | 0 | 0.06 | 59.7573 | 0 | FALSE | . | . | 1 | . | . | . | .
1105988 | Central_PV | Solar | AZ_APS_SW | 20 | TRUE | FALSE | . | 0 | 46799.4407 | 1105988 | 0 | 0 | 2894.4145 | 0 | FALSE | . | . | 1 | . | . | . | .
1105989 | CSP_Trough_No_Storage | Solar | AZ_APS_SW | 20 | TRUE | FALSE | . | 0 | 46799.4407 | 1105989 | 0 | 0 | 3339.5845 | 0 | FALSE | . | . | 1 | . | . | . | .
1105990 | CSP_Trough_6h_Storage | Solar | AZ_APS_SW | 20 | TRUE | FALSE | . | 3.5855 | 46799.4407 | 1105990 | 0 | 0.06 | 2344.8319 | 0 | FALSE | . | . | 1 | . | . | . | .
1105991 | Central_PV | Solar | AZ_APS_N | 20 | TRUE | FALSE | . | 0 | 59853.1194 | 1105991 | 0 | 0 | 981.5454 | 0 | FALSE | . | . | 1 | . | . | . | .
1105992 | CSP_Trough_No_Storage | Solar | AZ_APS_N | 20 | TRUE | FALSE | . | 0 | 59853.1194 | 1105992 | 0 | 0 | 1273.7769 | 0 | FALSE | . | . | 1 | . | . | . | .
1105993 | CSP_Trough_6h_Storage | Solar | AZ_APS_N | 20 | TRUE | FALSE | . | 3.5855 | 59853.1194 | 1105993 | 0 | 0.06 | 892.5543 | 0 | FALSE | . | . | 1 | . | . | . | .
1105994 | Central_PV | Solar | AZ_APS_N | 20 | TRUE | FALSE | . | 0 | 72671.0951 | 1105994 | 0 | 0 | 186.192 | 0 | FALSE | . | . | 1 | . | . | . | .
1105995 | CSP_Trough_No_Storage | Solar | AZ_APS_N | 20 | TRUE | FALSE | . | 0 | 72671.0951 | 1105995 | 0 | 0 | 234.198 | 0 | FALSE | . | . | 1 | . | . | . | .
1105996 | CSP_Trough_6h_Storage | Solar | AZ_APS_N | 20 | TRUE | FALSE | . | 3.5855 | 72671.0951 | 1105996 | 0 | 0.06 | 163.404 | 0 | FALSE | . | . | 1 | . | . | . | .
1106000 | Central_PV | Solar | AZ_APS_SW | 20 | TRUE | FALSE | . | 0 | 51567.7356 | 1106000 | 0 | 0 | 341.901 | 0 | FALSE | . | . | 1 | . | . | . | .
1106001 | CSP_Trough_No_Storage | Solar | AZ_APS_SW | 20 | TRUE | FALSE | . | 0 | 51567.7356 | 1106001 | 0 | 0 | 389.3638 | 0 | FALSE | . | . | 1 | . | . | . | .
1106002 | CSP_Trough_6h_Storage | Solar | AZ_APS_SW | 20 | TRUE | FALSE | . | 3.5855 | 51567.7356 | 1106002 | 0 | 0.06 | 271.7386 | 0 | FALSE | . | . | 1 | . | . | . | .
1106003 | Central_PV | Solar | AZ_APS_SW | 20 | TRUE | FALSE | . | 0 | 55521.3311 | 1106003 | 0 | 0 | 1472.01 | 0 | FALSE | . | . | 1 | . | . | . | .
1106004 | CSP_Trough_No_Storage | Solar | AZ_APS_SW | 20 | TRUE | FALSE | . | 0 | 55521.3311 | 1106004 | 0 | 0 | 1741.809 | 0 | FALSE | . | . | 1 | . | . | . | .
1106005 | CSP_Trough_6h_Storage | Solar | AZ_APS_SW | 20 | TRUE | FALSE | . | 3.5855 | 55521.3311 | 1106005 | 0 | 0.06 | 1223.895 | 0 | FALSE | . | . | 1 | . | . | . | .
1106006 | Central_PV | Solar | CA_SCE_CEN | 20 | TRUE | FALSE | . | 0 | 79441.3024 | 1106006 | 0 | 0 | 1029.963 | 0 | FALSE | . | . | 1 | . | . | . | .
1106007 | CSP_Trough_No_Storage | Solar | CA_SCE_CEN | 20 | TRUE | FALSE | . | 0 | 79441.3024 | 1106007 | 0 | 0 | 1389.509 | 0 | FALSE | . | . | 1 | . | . | . | .
1106008 | CSP_Trough_6h_Storage | Solar | CA_SCE_CEN | 20 | TRUE | FALSE | . | 3.5855 | 79441.3024 | 1106008 | 0 | 0.06 | 973.1755 | 0 | FALSE | . | . | 1 | . | . | . | .
1106012 | Central_PV | Solar | AZ_APS_SW | 20 | TRUE | FALSE | . | 0 | 56086.2006 | 1106012 | 0 | 0 | 65.3591 | 0 | FALSE | . | . | 1 | . | . | . | .
1106013 | CSP_Trough_No_Storage | Solar | AZ_APS_SW | 20 | TRUE | FALSE | . | 0 | 56086.2006 | 1106013 | 0 | 0 | 75.6037 | 0 | FALSE | . | . | 1 | . | . | . | .
1106014 | CSP_Trough_6h_Storage | Solar | AZ_APS_SW | 20 | TRUE | FALSE | . | 3.5855 | 56086.2006 | 1106014 | 0 | 0.06 | 52.8882 | 0 | FALSE | . | . | 1 | . | . | . | .
1106015 | Central_PV | Solar | NV_S | 20 | TRUE | FALSE | . | 0 | 95923.9226 | 1106015 | 0 | 0 | 132.8125 | 0 | FALSE | . | . | 1 | . | . | . | .
1106016 | CSP_Trough_No_Storage | Solar | NV_S | 20 | TRUE | FALSE | . | 0 | 95923.9226 | 1106016 | 0 | 0 | 183.1325 | 0 | FALSE | . | . | 1 | . | . | . | .
1106017 | CSP_Trough_6h_Storage | Solar | NV_S | 20 | TRUE | FALSE | . | 3.5855 | 95923.9226 | 1106017 | 0 | 0.06 | 128.0525 | 0 | FALSE | . | . | 1 | . | . | . | .
1106018 | Central_PV | Solar | UT_S | 20 | TRUE | FALSE | . | 0 | 97101.7162 | 1106018 | 0 | 0 | 435.5676 | 0 | FALSE | . | . | 1 | . | . | . | .
1106019 | CSP_Trough_No_Storage | Solar | UT_S | 20 | TRUE | FALSE | . | 0 | 97101.7162 | 1106019 | 0 | 0 | 590.6994 | 0 | FALSE | . | . | 1 | . | . | . | .
1106020 | CSP_Trough_6h_Storage | Solar | UT_S | 20 | TRUE | FALSE | . | 3.5855 | 97101.7162 | 1106020 | 0 | 0.06 | 412.1412 | 0 | FALSE | . | . | 1 | . | . | . | .
1106021 | Central_PV | Solar | UT_S | 20 | TRUE | FALSE | . | 0 | 172241.4225 | 1106021 | 0 | 0 | 1025.5476 | 0 | FALSE | . | . | 1 | . | . | . | .
1106022 | CSP_Trough_No_Storage | Solar | UT_S | 20 | TRUE | FALSE | . | 0 | 172241.4225 | 1106022 | 0 | 0 | 1469.3756 | 0 | FALSE | . | . | 1 | . | . | . | .
1106023 | CSP_Trough_6h_Storage | Solar | UT_S | 20 | TRUE | FALSE | . | 3.5855 | 172241.4225 | 1106023 | 0 | 0.06 | 1029.6132 | 0 | FALSE | . | . | 1 | . | . | . | .
1106024 | Central_PV | Solar | AZ_APS_N | 20 | TRUE | FALSE | . | 0 | 80018.8553 | 1106024 | 0 | 0 | 9285.517 | 0 | FALSE | . | . | 1 | . | . | . | .
1106025 | CSP_Trough_No_Storage | Solar | AZ_APS_N | 20 | TRUE | FALSE | . | 0 | 80018.8553 | 1106025 | 0 | 0 | 11909.8617 | 0 | FALSE | . | . | 1 | . | . | . | .
1106026 | CSP_Trough_6h_Storage | Solar | AZ_APS_N | 20 | TRUE | FALSE | . | 3.5855 | 80018.8553 | 1106026 | 0 | 0.06 | 8352.8986 | 0 | FALSE | . | . | 1 | . | . | . | .
1106027 | Central_PV | Solar | CA_IID | 20 | TRUE | FALSE | . | 0 | 61542.1714 | 1106027 | 0 | 0 | 2388.0992 | 0 | FALSE | . | . | 1 | . | . | . | .
1106028 | CSP_Trough_No_Storage | Solar | CA_IID | 20 | TRUE | FALSE | . | 0 | 61542.1714 | 1106028 | 0 | 0 | 2631.7428 | 0 | FALSE | . | . | 1 | . | . | . | .
1106029 | CSP_Trough_6h_Storage | Solar | CA_IID | 20 | TRUE | FALSE | . | 3.5855 | 61542.1714 | 1106029 | 0 | 0.06 | 1845.29 | 0 | FALSE | . | . | 1 | . | . | . | .
1106033 | Central_PV | Solar | NV_S | 20 | TRUE | FALSE | . | 0 | 56315.6256 | 1106033 | 0 | 0 | 121.3866 | 0 | FALSE | . | . | 1 | . | . | . | .
1106034 | CSP_Trough_No_Storage | Solar | NV_S | 20 | TRUE | FALSE | . | 0 | 56315.6256 | 1106034 | 0 | 0 | 161.1249 | 0 | FALSE | . | . | 1 | . | . | . | .
1106035 | CSP_Trough_6h_Storage | Solar | NV_S | 20 | TRUE | FALSE | . | 3.5855 | 56315.6256 | 1106035 | 0 | 0.06 | 112.776 | 0 | FALSE | . | . | 1 | . | . | . | .
1106036 | Central_PV | Solar | NV_N | 20 | TRUE | FALSE | . | 0 | 86074.581 | 1106036 | 0 | 0 | 163.3552 | 0 | FALSE | . | . | 1 | . | . | . | .
1106037 | CSP_Trough_No_Storage | Solar | NV_N | 20 | TRUE | FALSE | . | 0 | 86074.581 | 1106037 | 0 | 0 | 227.9461 | 0 | FALSE | . | . | 1 | . | . | . | .
1106038 | CSP_Trough_6h_Storage | Solar | NV_N | 20 | TRUE | FALSE | . | 3.5855 | 86074.581 | 1106038 | 0 | 0.06 | 160.0754 | 0 | FALSE | . | . | 1 | . | . | . | .
1106039 | Central_PV | Solar | NV_S | 20 | TRUE | FALSE | . | 0 | 46457.9587 | 1106039 | 0 | 0 | 55.9482 | 0 | FALSE | . | . | 1 | . | . | . | .
1106040 | CSP_Trough_No_Storage | Solar | NV_S | 20 | TRUE | FALSE | . | 0 | 46457.9587 | 1106040 | 0 | 0 | 73.6115 | 0 | FALSE | . | . | 1 | . | . | . | .
1106041 | CSP_Trough_6h_Storage | Solar | NV_S | 20 | TRUE | FALSE | . | 3.5855 | 46457.9587 | 1106041 | 0 | 0.06 | 51.4329 | 0 | FALSE | . | . | 1 | . | . | . | .
1106042 | Central_PV | Solar | NV_S | 20 | TRUE | FALSE | . | 0 | 148803.8475 | 1106042 | 0 | 0 | 76.5798 | 0 | FALSE | . | . | 1 | . | . | . | .
1106043 | CSP_Trough_No_Storage | Solar | NV_S | 20 | TRUE | FALSE | . | 0 | 148803.8475 | 1106043 | 0 | 0 | 107.3544 | 0 | FALSE | . | . | 1 | . | . | . | .
1106044 | CSP_Trough_6h_Storage | Solar | NV_S | 20 | TRUE | FALSE | . | 3.5855 | 148803.8475 | 1106044 | 0 | 0.06 | 74.7594 | 0 | FALSE | . | . | 1 | . | . | . | .
1106045 | Central_PV | Solar | NV_N | 20 | TRUE | FALSE | . | 0 | 67846.7694 | 1106045 | 0 | 0 | 926.9 | 0 | FALSE | . | . | 1 | . | . | . | .
1106046 | CSP_Trough_No_Storage | Solar | NV_N | 20 | TRUE | FALSE | . | 0 | 67846.7694 | 1106046 | 0 | 0 | 1335.79 | 0 | FALSE | . | . | 1 | . | . | . | .
1106047 | CSP_Trough_6h_Storage | Solar | NV_N | 20 | TRUE | FALSE | . | 3.5855 | 67846.7694 | 1106047 | 0 | 0.06 | 938.06 | 0 | FALSE | . | . | 1 | . | . | . | .
1106060 | Central_PV | Solar | OR_W | 20 | TRUE | FALSE | . | 0 | 70025.2174 | 1106060 | 0 | 0 | 44.5794 | 0 | FALSE | . | . | 1 | . | . | . | .
1106061 | CSP_Trough_No_Storage | Solar | OR_W | 20 | TRUE | FALSE | . | 0 | 70025.2174 | 1106061 | 0 | 0 | 73.0575 | 0 | FALSE | . | . | 1 | . | . | . | .
1106062 | CSP_Trough_6h_Storage | Solar | OR_W | 20 | TRUE | FALSE | . | 3.5855 | 70025.2174 | 1106062 | 0 | 0.06 | 51.188 | 0 | FALSE | . | . | 1 | . | . | . | .
1106081 | Central_PV | Solar | NM_N | 20 | TRUE | FALSE | . | 0 | 82973.3625 | 1106081 | 0 | 0 | 62.3232 | 0 | FALSE | . | . | 1 | . | . | . | .
1106162 | Central_PV | Solar | CA_SCE_SE | 20 | TRUE | FALSE | . | 0 | 101820.9847 | 1106162 | 0 | 0 | 57.2368 | 0 | FALSE | . | . | 1 | . | . | . | .
1106163 | CSP_Trough_No_Storage | Solar | CA_SCE_SE | 20 | TRUE | FALSE | . | 0 | 101820.9847 | 1106163 | 0 | 0 | 69.3382 | 0 | FALSE | . | . | 1 | . | . | . | .
1106164 | CSP_Trough_6h_Storage | Solar | CA_SCE_SE | 20 | TRUE | FALSE | . | 3.5855 | 101820.9847 | 1106164 | 0 | 0.06 | 48.5052 | 0 | FALSE | . | . | 1 | . | . | . | .
1106165 | Central_PV | Solar | MT_NE | 20 | TRUE | FALSE | . | 0 | 122215.905 | 1106165 | 0 | 0 | 1056.78 | 0 | FALSE | . | . | 1 | . | . | . | .
1106186 | Central_PV | Solar | NM_N | 20 | TRUE | FALSE | . | 0 | 84948.9551 | 1106186 | 0 | 0 | 84.4164 | 0 | FALSE | . | . | 1 | . | . | . | .
1106192 | Central_PV | Solar | NV_S | 20 | TRUE | FALSE | . | 0 | 153764.2575 | 1106192 | 0 | 0 | 163.7328 | 0 | FALSE | . | . | 1 | . | . | . | .
1106193 | CSP_Trough_No_Storage | Solar | NV_S | 20 | TRUE | FALSE | . | 0 | 153764.2575 | 1106193 | 0 | 0 | 228.9936 | 0 | FALSE | . | . | 1 | . | . | . | .
1106194 | CSP_Trough_6h_Storage | Solar | NV_S | 20 | TRUE | FALSE | . | 3.5855 | 153764.2575 | 1106194 | 0 | 0.06 | 160.4592 | 0 | FALSE | . | . | 1 | . | . | . | .
1106207 | Central_PV | Solar | CA_PGE_N | 20 | TRUE | FALSE | . | 0 | 49060.9656 | 1106207 | 0 | 0 | 668.8456 | 0 | FALSE | . | . | 1 | . | . | . | .
1106208 | CSP_Trough_No_Storage | Solar | CA_PGE_N | 20 | TRUE | FALSE | . | 0 | 49060.9656 | 1106208 | 0 | 0 | 828.816 | 0 | FALSE | . | . | 1 | . | . | . | .
1106222 | Central_PV | Solar | CA_IID | 20 | TRUE | FALSE | . | 0 | 85097.4776 | 1106222 | 0 | 0 | 148.7732 | 0 | FALSE | . | . | 1 | . | . | . | .
1106223 | CSP_Trough_No_Storage | Solar | CA_IID | 20 | TRUE | FALSE | . | 0 | 85097.4776 | 1106223 | 0 | 0 | 169.9912 | 0 | FALSE | . | . | 1 | . | . | . | .
1106224 | CSP_Trough_6h_Storage | Solar | CA_IID | 20 | TRUE | FALSE | . | 3.5855 | 85097.4776 | 1106224 | 0 | 0.06 | 118.862 | 0 | FALSE | . | . | 1 | . | . | . | .
1106238 | CSP_Trough_No_Storage | Solar | CA_PGE_S | 20 | TRUE | FALSE | . | 0 | 55325.4756 | 1106238 | 0 | 0 | 455.6361 | 0 | FALSE | . | . | 1 | . | . | . | .
1106239 | CSP_Trough_6h_Storage | Solar | CA_PGE_S | 20 | TRUE | FALSE | . | 3.5855 | 55325.4756 | 1106239 | 0 | 0.06 | 320.1514 | 0 | FALSE | . | . | 1 | . | . | . | .
1106240 | Central_PV | Solar | OR_W | 20 | TRUE | FALSE | . | 0 | 48593.0593 | 1106240 | 0 | 0 | 127.6626 | 0 | FALSE | . | . | 1 | . | . | . | .
1106241 | CSP_Trough_No_Storage | Solar | OR_W | 20 | TRUE | FALSE | . | 0 | 48593.0593 | 1106241 | 0 | 0 | 200.6706 | 0 | FALSE | . | . | 1 | . | . | . | .
1106242 | CSP_Trough_6h_Storage | Solar | OR_W | 20 | TRUE | FALSE | . | 3.5855 | 48593.0593 | 1106242 | 0 | 0.06 | 140.3376 | 0 | FALSE | . | . | 1 | . | . | . | .
1106256 | CSP_Trough_No_Storage | Solar | CO_NW | 20 | TRUE | FALSE | . | 0 | 38848.2937 | 1106256 | 0 | 0 | 78.7888 | 0 | FALSE | . | . | 1 | . | . | . | .
1106257 | CSP_Trough_6h_Storage | Solar | CO_NW | 20 | TRUE | FALSE | . | 3.5855 | 38848.2937 | 1106257 | 0 | 0.06 | 55.1816 | 0 | FALSE | . | . | 1 | . | . | . | .
1106261 | Central_PV | Solar | CO_DEN | 20 | TRUE | FALSE | . | 0 | 51047.5436 | 1106261 | 0 | 0 | 1353.4179 | 0 | FALSE | . | . | 1 | . | . | . | .
1106262 | CSP_Trough_No_Storage | Solar | CO_DEN | 20 | TRUE | FALSE | . | 0 | 51047.5436 | 1106262 | 0 | 0 | 1988.0528 | 0 | FALSE | . | . | 1 | . | . | . | .
1106263 | CSP_Trough_6h_Storage | Solar | CO_DEN | 20 | TRUE | FALSE | . | 3.5855 | 51047.5436 | 1106263 | 0 | 0.06 | 1397.6073 | 0 | FALSE | . | . | 1 | . | . | . | .
1106270 | Central_PV | Solar | CO_DEN | 20 | TRUE | FALSE | . | 0 | 45111.8368 | 1106270 | 0 | 0 | 906.5631 | 0 | FALSE | . | . | 1 | . | . | . | .
1106272 | CSP_Trough_6h_Storage | Solar | CO_DEN | 20 | TRUE | FALSE | . | 3.5855 | 45111.8368 | 1106272 | 0 | 0.06 | 936.5585 | 0 | FALSE | . | . | 1 | . | . | . | .
1106295 | CSP_Trough_No_Storage | Solar | CA_IID | 20 | TRUE | FALSE | . | 0 | 65218.2825 | 1106295 | 0 | 0 | 144.2868 | 0 | FALSE | . | . | 1 | . | . | . | .
1106296 | CSP_Trough_6h_Storage | Solar | CA_IID | 20 | TRUE | FALSE | . | 3.5855 | 65218.2825 | 1106296 | 0 | 0.06 | 101.4244 | 0 | FALSE | . | . | 1 | . | . | . | .
1106339 | Central_PV | Solar | NV_N | 20 | TRUE | FALSE | . | 0 | 62183.3539 | 1106339 | 0 | 0 | 141.128 | 0 | FALSE | . | . | 1 | . | . | . | .
1106348 | Central_PV | Solar | NV_N | 20 | TRUE | FALSE | . | 0 | 173989.8825 | 1106348 | 0 | 0 | 413.3464 | 0 | FALSE | . | . | 1 | . | . | . | .
1106351 | Central_PV | Solar | UT_S | 20 | TRUE | FALSE | . | 0 | 72310.7743 | 1106351 | 0 | 0 | 4523.1031 | 0 | FALSE | . | . | 1 | . | . | . | .
1106354 | Central_PV | Solar | NV_N | 20 | TRUE | FALSE | . | 0 | 112735.3414 | 1106354 | 0 | 0 | 1121.1092 | 0 | FALSE | . | . | 1 | . | . | . | .
1106360 | Central_PV | Solar | AZ_PHX | 20 | TRUE | FALSE | . | 0 | 52905.5276 | 1106360 | 0 | 0 | 3893.019 | 0 | FALSE | . | . | 1 | . | . | . | .
1106361 | CSP_Trough_No_Storage | Solar | AZ_PHX | 20 | TRUE | FALSE | . | 0 | 52905.5276 | 1106361 | 0 | 0 | 4448.2405 | 0 | FALSE | . | . | 1 | . | . | . | .
1106362 | CSP_Trough_6h_Storage | Solar | AZ_PHX | 20 | TRUE | FALSE | . | 3.5855 | 52905.5276 | 1106362 | 0 | 0.06 | 3123.2556 | 0 | FALSE | . | . | 1 | . | . | . | .
1106366 | Central_PV | Solar | AZ_SE | 20 | TRUE | FALSE | . | 0 | 50299.8606 | 1106366 | 0 | 0 | 592.4007 | 0 | FALSE | . | . | 1 | . | . | . | .
1106367 | CSP_Trough_No_Storage | Solar | AZ_SE | 20 | TRUE | FALSE | . | 0 | 50299.8606 | 1106367 | 0 | 0 | 676.9842 | 0 | FALSE | . | . | 1 | . | . | . | .
1106368 | CSP_Trough_6h_Storage | Solar | AZ_SE | 20 | TRUE | FALSE | . | 3.5855 | 50299.8606 | 1106368 | 0 | 0.06 | 474.1419 | 0 | FALSE | . | . | 1 | . | . | . | .
1106373 | CSP_Trough_No_Storage | Solar | NM_S_TX_EPE | 20 | TRUE | FALSE | . | 0 | 59079.5931 | 1106373 | 0 | 0 | 1209.9169 | 0 | FALSE | . | . | 1 | . | . | . | .
1106374 | CSP_Trough_6h_Storage | Solar | NM_S_TX_EPE | 20 | TRUE | FALSE | . | 3.5855 | 59079.5931 | 1106374 | 0 | 0.06 | 846.856 | 0 | FALSE | . | . | 1 | . | . | . | .
1106375 | Central_PV | Solar | AZ_NW | 20 | TRUE | FALSE | . | 0 | 75828.4624 | 1106375 | 0 | 0 | 133.4483 | 0 | FALSE | . | . | 1 | . | . | . | .
1106376 | CSP_Trough_No_Storage | Solar | AZ_NW | 20 | TRUE | FALSE | . | 0 | 75828.4624 | 1106376 | 0 | 0 | 163.3207 | 0 | FALSE | . | . | 1 | . | . | . | .
1106377 | CSP_Trough_6h_Storage | Solar | AZ_NW | 20 | TRUE | FALSE | . | 3.5855 | 75828.4624 | 1106377 | 0 | 0.06 | 114.7585 | 0 | FALSE | . | . | 1 | . | . | . | .
1106378 | Central_PV | Solar | NV_N | 20 | TRUE | FALSE | . | 0 | 73916.9899 | 1106378 | 0 | 0 | 465.0098 | 0 | FALSE | . | . | 1 | . | . | . | .
1106381 | Central_PV | Solar | CA_SCE_S | 20 | TRUE | FALSE | . | 0 | 96645.885 | 1106381 | 0 | 0 | 988.176 | 0 | FALSE | . | . | 1 | . | . | . | .
1106382 | CSP_Trough_No_Storage | Solar | CA_SCE_S | 20 | TRUE | FALSE | . | 0 | 96645.885 | 1106382 | 0 | 0 | 1185.5256 | 0 | FALSE | . | . | 1 | . | . | . | .
1106383 | CSP_Trough_6h_Storage | Solar | CA_SCE_S | 20 | TRUE | FALSE | . | 3.5855 | 96645.885 | 1106383 | 0 | 0.06 | 831.096 | 0 | FALSE | . | . | 1 | . | . | . | .
1106384 | Central_PV | Solar | AZ_NM_N | 20 | TRUE | FALSE | . | 0 | 91385.8924 | 1106384 | 0 | 0 | 763.9362 | 0 | FALSE | . | . | 1 | . | . | . | .
1106387 | Central_PV | Solar | NM_N | 20 | TRUE | FALSE | . | 0 | 108972.045 | 1106387 | 0 | 0 | 65.9904 | 0 | FALSE | . | . | 1 | . | . | . | .
1106390 | Central_PV | Solar | AZ_NW | 20 | TRUE | FALSE | . | 0 | 70225.9076 | 1106390 | 0 | 0 | 688.452 | 0 | FALSE | . | . | 1 | . | . | . | .
1106391 | CSP_Trough_No_Storage | Solar | AZ_NW | 20 | TRUE | FALSE | . | 0 | 70225.9076 | 1106391 | 0 | 0 | 887.654 | 0 | FALSE | . | . | 1 | . | . | . | .
1106392 | CSP_Trough_6h_Storage | Solar | AZ_NW | 20 | TRUE | FALSE | . | 3.5855 | 70225.9076 | 1106392 | 0 | 0.06 | 620.678 | 0 | FALSE | . | . | 1 | . | . | . | .
1106393 | Central_PV | Solar | AZ_APS_N | 20 | TRUE | FALSE | . | 0 | 72664.0907 | 1106393 | 0 | 0 | 1429.5402 | 0 | FALSE | . | . | 1 | . | . | . | .
1106394 | CSP_Trough_No_Storage | Solar | AZ_APS_N | 20 | TRUE | FALSE | . | 0 | 72664.0907 | 1106394 | 0 | 0 | 1841.924 | 0 | FALSE | . | . | 1 | . | . | . | .
1106395 | CSP_Trough_6h_Storage | Solar | AZ_APS_N | 20 | TRUE | FALSE | . | 3.5855 | 72664.0907 | 1106395 | 0 | 0.06 | 1290.6633 | 0 | FALSE | . | . | 1 | . | . | . | .
1106396 | Central_PV | Solar | AZ_SE | 20 | TRUE | FALSE | . | 0 | 65937.4714 | 1106396 | 0 | 0 | 247.23 | 0 | FALSE | . | . | 1 | . | . | . | .
1106397 | CSP_Trough_No_Storage | Solar | AZ_SE | 20 | TRUE | FALSE | . | 0 | 65937.4714 | 1106397 | 0 | 0 | 283.343 | 0 | FALSE | . | . | 1 | . | . | . | .
1106398 | CSP_Trough_6h_Storage | Solar | AZ_SE | 20 | TRUE | FALSE | . | 3.5855 | 65937.4714 | 1106398 | 0 | 0.06 | 199.191 | 0 | FALSE | . | . | 1 | . | . | . | .
1106399 | Central_PV | Solar | AZ_SE | 20 | TRUE | FALSE | . | 0 | 52730.1949 | 1106399 | 0 | 0 | 1917.1756 | 0 | FALSE | . | . | 1 | . | . | . | .
1106400 | CSP_Trough_No_Storage | Solar | AZ_SE | 20 | TRUE | FALSE | . | 0 | 52730.1949 | 1106400 | 0 | 0 | 2197.9507 | 0 | FALSE | . | . | 1 | . | . | . | .
1106401 | CSP_Trough_6h_Storage | Solar | AZ_SE | 20 | TRUE | FALSE | . | 3.5855 | 52730.1949 | 1106401 | 0 | 0.06 | 1539.3868 | 0 | FALSE | . | . | 1 | . | . | . | .
1106402 | Central_PV | Solar | NM_S_TX_EPE | 20 | TRUE | FALSE | . | 0 | 52318.6826 | 1106402 | 0 | 0 | 1905.1201 | 0 | FALSE | . | . | 1 | . | . | . | .
1106403 | CSP_Trough_No_Storage | Solar | NM_S_TX_EPE | 20 | TRUE | FALSE | . | 0 | 52318.6826 | 1106403 | 0 | 0 | 2158.1281 | 0 | FALSE | . | . | 1 | . | . | . | .
1106404 | CSP_Trough_6h_Storage | Solar | NM_S_TX_EPE | 20 | TRUE | FALSE | . | 3.5855 | 52318.6826 | 1106404 | 0 | 0.06 | 1511.496 | 0 | FALSE | . | . | 1 | . | . | . | .
1106405 | Central_PV | Solar | CA_IID | 20 | TRUE | FALSE | . | 0 | 47904.5437 | 1106405 | 0 | 0 | 307.5078 | 0 | FALSE | . | . | 1 | . | . | . | .
1106406 | CSP_Trough_No_Storage | Solar | CA_IID | 20 | TRUE | FALSE | . | 0 | 47904.5437 | 1106406 | 0 | 0 | 348.1749 | 0 | FALSE | . | . | 1 | . | . | . | .
1106407 | CSP_Trough_6h_Storage | Solar | CA_IID | 20 | TRUE | FALSE | . | 3.5855 | 47904.5437 | 1106407 | 0 | 0.06 | 242.8989 | 0 | FALSE | . | . | 1 | . | . | . | .
1106408 | Central_PV | Solar | AZ_NM_N | 20 | TRUE | FALSE | . | 0 | 101012.4503 | 1106408 | 0 | 0 | 37.1875 | 0 | FALSE | . | . | 1 | . | . | . | .
1106409 | CSP_Trough_No_Storage | Solar | AZ_NM_N | 20 | TRUE | FALSE | . | 0 | 101012.4503 | 1106409 | 0 | 0 | 50.6345 | 0 | FALSE | . | . | 1 | . | . | . | .
1106410 | CSP_Trough_6h_Storage | Solar | AZ_NM_N | 20 | TRUE | FALSE | . | 3.5855 | 101012.4503 | 1106410 | 0 | 0.06 | 35.3787 | 0 | FALSE | . | . | 1 | . | . | . | .
1106411 | Central_PV | Solar | AZ_APS_SW | 20 | TRUE | FALSE | . | 0 | 155858.0625 | 1106411 | 0 | 0 | 137.0432 | 0 | FALSE | . | . | 1 | . | . | . | .
1106412 | CSP_Trough_No_Storage | Solar | AZ_APS_SW | 20 | TRUE | FALSE | . | 0 | 155858.0625 | 1106412 | 0 | 0 | 149.1504 | 0 | FALSE | . | . | 1 | . | . | . | .
1106413 | CSP_Trough_6h_Storage | Solar | AZ_APS_SW | 20 | TRUE | FALSE | . | 3.5855 | 155858.0625 | 1106413 | 0 | 0.06 | 104.4016 | 0 | FALSE | . | . | 1 | . | . | . | .
1106414 | Central_PV | Solar | NM_N | 20 | TRUE | FALSE | . | 0 | 119215.1449 | 1106414 | 0 | 0 | 431.3342 | 0 | FALSE | . | . | 1 | . | . | . | .
1106416 | CSP_Trough_6h_Storage | Solar | NM_N | 20 | TRUE | FALSE | . | 3.5855 | 119215.1449 | 1106416 | 0 | 0.06 | 374.0334 | 0 | FALSE | . | . | 1 | . | . | . | .
1106417 | Central_PV | Solar | AZ_APS_SW | 20 | TRUE | FALSE | . | 0 | 61336.6511 | 1106417 | 0 | 0 | 641.401 | 0 | FALSE | . | . | 1 | . | . | . | .
1106418 | CSP_Trough_No_Storage | Solar | AZ_APS_SW | 20 | TRUE | FALSE | . | 0 | 61336.6511 | 1106418 | 0 | 0 | 763.6851 | 0 | FALSE | . | . | 1 | . | . | . | .
1106419 | CSP_Trough_6h_Storage | Solar | AZ_APS_SW | 20 | TRUE | FALSE | . | 3.5855 | 61336.6511 | 1106419 | 0 | 0.06 | 533.2895 | 0 | FALSE | . | . | 1 | . | . | . | .
1106420 | Central_PV | Solar | AZ_SE | 20 | TRUE | FALSE | . | 0 | 57615.0182 | 1106420 | 0 | 0 | 3489.9558 | 0 | FALSE | . | . | 1 | . | . | . | .
1106421 | CSP_Trough_No_Storage | Solar | AZ_SE | 20 | TRUE | FALSE | . | 0 | 57615.0182 | 1106421 | 0 | 0 | 3988.2548 | 0 | FALSE | . | . | 1 | . | . | . | .
1106422 | CSP_Trough_6h_Storage | Solar | AZ_SE | 20 | TRUE | FALSE | . | 3.5855 | 57615.0182 | 1106422 | 0 | 0.06 | 2793.2686 | 0 | FALSE | . | . | 1 | . | . | . | .
1106423 | Central_PV | Solar | AZ_APS_N | 20 | TRUE | FALSE | . | 0 | 46164.4136 | 1106423 | 0 | 0 | 578.14 | 0 | FALSE | . | . | 1 | . | . | . | .
1106424 | CSP_Trough_No_Storage | Solar | AZ_APS_N | 20 | TRUE | FALSE | . | 0 | 46164.4136 | 1106424 | 0 | 0 | 727.3592 | 0 | FALSE | . | . | 1 | . | . | . | .
1106425 | CSP_Trough_6h_Storage | Solar | AZ_APS_N | 20 | TRUE | FALSE | . | 3.5855 | 46164.4136 | 1106425 | 0 | 0.06 | 508.5944 | 0 | FALSE | . | . | 1 | . | . | . | .
1106427 | CSP_Trough_No_Storage | Solar | NM_N | 20 | TRUE | FALSE | . | 0 | 57148.8006 | 1106427 | 0 | 0 | 188.3033 | 0 | FALSE | . | . | 1 | . | . | . | .
1106428 | CSP_Trough_6h_Storage | Solar | NM_N | 20 | TRUE | FALSE | . | 3.5855 | 57148.8006 | 1106428 | 0 | 0.06 | 131.6681 | 0 | FALSE | . | . | 1 | . | . | . | .
1106429 | Central_PV | Solar | AZ_APS_SW | 20 | TRUE | FALSE | . | 0 | 43624.4374 | 1106429 | 0 | 0 | 541.764 | 0 | FALSE | . | . | 1 | . | . | . | .
1106430 | CSP_Trough_No_Storage | Solar | AZ_APS_SW | 20 | TRUE | FALSE | . | 0 | 43624.4374 | 1106430 | 0 | 0 | 625.089 | 0 | FALSE | . | . | 1 | . | . | . | .
1106431 | CSP_Trough_6h_Storage | Solar | AZ_APS_SW | 20 | TRUE | FALSE | . | 3.5855 | 43624.4374 | 1106431 | 0 | 0.06 | 437.0775 | 0 | FALSE | . | . | 1 | . | . | . | .
1106432 | Central_PV | Solar | NV_S | 20 | TRUE | FALSE | . | 0 | 50927.8832 | 1106432 | 0 | 0 | 89.9232 | 0 | FALSE | . | . | 1 | . | . | . | .
1106433 | CSP_Trough_No_Storage | Solar | NV_S | 20 | TRUE | FALSE | . | 0 | 50927.8832 | 1106433 | 0 | 0 | 115.0288 | 0 | FALSE | . | . | 1 | . | . | . | .
1106434 | CSP_Trough_6h_Storage | Solar | NV_S | 20 | TRUE | FALSE | . | 3.5855 | 50927.8832 | 1106434 | 0 | 0.06 | 80.1584 | 0 | FALSE | . | . | 1 | . | . | . | .
1106435 | Central_PV | Solar | NV_N | 20 | TRUE | FALSE | . | 0 | 216473.355 | 1106435 | 0 | 0 | 2512.41 | 0 | FALSE | . | . | 1 | . | . | . | .
1106436 | CSP_Trough_No_Storage | Solar | NV_N | 20 | TRUE | FALSE | . | 0 | 216473.355 | 1106436 | 0 | 0 | 3599.71 | 0 | FALSE | . | . | 1 | . | . | . | .
1106437 | CSP_Trough_6h_Storage | Solar | NV_N | 20 | TRUE | FALSE | . | 3.5855 | 216473.355 | 1106437 | 0 | 0.06 | 2522.37 | 0 | FALSE | . | . | 1 | . | . | . | .
1106438 | Central_PV | Solar | NV_S | 20 | TRUE | FALSE | . | 0 | 164532.7425 | 1106438 | 0 | 0 | 126.8309 | 0 | FALSE | . | . | 1 | . | . | . | .
1106439 | CSP_Trough_No_Storage | Solar | NV_S | 20 | TRUE | FALSE | . | 0 | 164532.7425 | 1106439 | 0 | 0 | 178.4876 | 0 | FALSE | . | . | 1 | . | . | . | .
1106440 | CSP_Trough_6h_Storage | Solar | NV_S | 20 | TRUE | FALSE | . | 3.5855 | 164532.7425 | 1106440 | 0 | 0.06 | 125.4403 | 0 | FALSE | . | . | 1 | . | . | . | .
1106444 | Central_PV | Solar | AZ_APS_N | 20 | TRUE | FALSE | . | 0 | 81154.7449 | 1106444 | 0 | 0 | 1403.514 | 0 | FALSE | . | . | 1 | . | . | . | .
1106445 | CSP_Trough_No_Storage | Solar | AZ_APS_N | 20 | TRUE | FALSE | . | 0 | 81154.7449 | 1106445 | 0 | 0 | 1822.707 | 0 | FALSE | . | . | 1 | . | . | . | .
1106446 | CSP_Trough_6h_Storage | Solar | AZ_APS_N | 20 | TRUE | FALSE | . | 3.5855 | 81154.7449 | 1106446 | 0 | 0.06 | 1279.998 | 0 | FALSE | . | . | 1 | . | . | . | .
1106447 | Central_PV | Solar | AZ_APS_E | 20 | TRUE | FALSE | . | 0 | 86063.4776 | 1106447 | 0 | 0 | 1022.5206 | 0 | FALSE | . | . | 1 | . | . | . | .
1106448 | CSP_Trough_No_Storage | Solar | AZ_APS_E | 20 | TRUE | FALSE | . | 0 | 86063.4776 | 1106448 | 0 | 0 | 1320.9828 | 0 | FALSE | . | . | 1 | . | . | . | .
1106449 | CSP_Trough_6h_Storage | Solar | AZ_APS_E | 20 | TRUE | FALSE | . | 3.5855 | 86063.4776 | 1106449 | 0 | 0.06 | 924.1431 | 0 | FALSE | . | . | 1 | . | . | . | .
1106450 | Central_PV | Solar | NV_S | 20 | TRUE | FALSE | . | 0 | 74648.6169 | 1106450 | 0 | 0 | 836.6436 | 0 | FALSE | . | . | 1 | . | . | . | .
1106451 | CSP_Trough_No_Storage | Solar | NV_S | 20 | TRUE | FALSE | . | 0 | 74648.6169 | 1106451 | 0 | 0 | 1103.7078 | 0 | FALSE | . | . | 1 | . | . | . | .
1106452 | CSP_Trough_6h_Storage | Solar | NV_S | 20 | TRUE | FALSE | . | 3.5855 | 74648.6169 | 1106452 | 0 | 0.06 | 773.8822 | 0 | FALSE | . | . | 1 | . | . | . | .
1106453 | Central_PV | Solar | AZ_APS_SW | 20 | TRUE | FALSE | . | 0 | 66847.8038 | 1106453 | 0 | 0 | 56.1444 | 0 | FALSE | . | . | 1 | . | . | . | .
1106454 | CSP_Trough_No_Storage | Solar | AZ_APS_SW | 20 | TRUE | FALSE | . | 0 | 66847.8038 | 1106454 | 0 | 0 | 65.1612 | 0 | FALSE | . | . | 1 | . | . | . | .
1106455 | CSP_Trough_6h_Storage | Solar | AZ_APS_SW | 20 | TRUE | FALSE | . | 3.5855 | 66847.8038 | 1106455 | 0 | 0.06 | 45.5832 | 0 | FALSE | . | . | 1 | . | . | . | .
1106459 | Central_PV | Solar | NV_S | 20 | TRUE | FALSE | . | 0 | 177942.03 | 1106459 | 0 | 0 | 1862.2104 | 0 | FALSE | . | . | 1 | . | . | . | .
1106460 | CSP_Trough_No_Storage | Solar | NV_S | 20 | TRUE | FALSE | . | 0 | 177942.03 | 1106460 | 0 | 0 | 2641.9656 | 0 | FALSE | . | . | 1 | . | . | . | .
1106461 | CSP_Trough_6h_Storage | Solar | NV_S | 20 | TRUE | FALSE | . | 3.5855 | 177942.03 | 1106461 | 0 | 0.06 | 1848.2862 | 0 | FALSE | . | . | 1 | . | . | . | .
1106462 | Central_PV | Solar | NV_S | 20 | TRUE | FALSE | . | 0 | 89835.9435 | 1106462 | 0 | 0 | 345.6974 | 0 | FALSE | . | . | 1 | . | . | . | .
1106463 | CSP_Trough_No_Storage | Solar | NV_S | 20 | TRUE | FALSE | . | 0 | 89835.9435 | 1106463 | 0 | 0 | 474.8518 | 0 | FALSE | . | . | 1 | . | . | . | .
1106464 | CSP_Trough_6h_Storage | Solar | NV_S | 20 | TRUE | FALSE | . | 3.5855 | 89835.9435 | 1106464 | 0 | 0.06 | 332.0326 | 0 | FALSE | . | . | 1 | . | . | . | .
1106465 | Central_PV | Solar | NV_S | 20 | TRUE | FALSE | . | 0 | 45801.4419 | 1106465 | 0 | 0 | 1102.956 | 0 | FALSE | . | . | 1 | . | . | . | .
1106466 | CSP_Trough_No_Storage | Solar | NV_S | 20 | TRUE | FALSE | . | 0 | 45801.4419 | 1106466 | 0 | 0 | 1462.018 | 0 | FALSE | . | . | 1 | . | . | . | .
1106467 | CSP_Trough_6h_Storage | Solar | NV_S | 20 | TRUE | FALSE | . | 3.5855 | 45801.4419 | 1106467 | 0 | 0.06 | 1021.5228 | 0 | FALSE | . | . | 1 | . | . | . | .
1106468 | Central_PV | Solar | NV_S | 20 | TRUE | FALSE | . | 0 | 186029.865 | 1106468 | 0 | 0 | 146.4176 | 0 | FALSE | . | . | 1 | . | . | . | .
1106469 | CSP_Trough_No_Storage | Solar | NV_S | 20 | TRUE | FALSE | . | 0 | 186029.865 | 1106469 | 0 | 0 | 207.7264 | 0 | FALSE | . | . | 1 | . | . | . | .
1106470 | CSP_Trough_6h_Storage | Solar | NV_S | 20 | TRUE | FALSE | . | 3.5855 | 186029.865 | 1106470 | 0 | 0.06 | 145.3228 | 0 | FALSE | . | . | 1 | . | . | . | .
1106512 | CSP_Trough_6h_Storage | Solar | WY_SE | 20 | TRUE | FALSE | . | 3.5855 | 60425.5924 | 1106512 | 0 | 0.06 | 87.7565 | 0 | FALSE | . | . | 1 | . | . | . | .
1106585 | Central_PV | Solar | MT_NW | 20 | TRUE | FALSE | . | 0 | 65784.2368 | 1106585 | 0 | 0 | 64.5956 | 0 | FALSE | . | . | 1 | . | . | . | .
1106586 | CSP_Trough_No_Storage | Solar | MT_NW | 20 | TRUE | FALSE | . | 0 | 65784.2368 | 1106586 | 0 | 0 | 133.767 | 0 | FALSE | . | . | 1 | . | . | . | .
1106587 | CSP_Trough_6h_Storage | Solar | MT_NW | 20 | TRUE | FALSE | . | 3.5855 | 65784.2368 | 1106587 | 0 | 0.06 | 93.9542 | 0 | FALSE | . | . | 1 | . | . | . | .
1106598 | CSP_Trough_No_Storage | Solar | MT_SW | 20 | TRUE | FALSE | . | 0 | 71874.1451 | 1106598 | 0 | 0 | 48.3918 | 0 | FALSE | . | . | 1 | . | . | . | .
1106599 | CSP_Trough_6h_Storage | Solar | MT_SW | 20 | TRUE | FALSE | . | 3.5855 | 71874.1451 | 1106599 | 0 | 0.06 | 33.7598 | 0 | FALSE | . | . | 1 | . | . | . | .
1106603 | Central_PV | Solar | MT_NW | 20 | TRUE | FALSE | . | 0 | 46852.3301 | 1106603 | 0 | 0 | 225.918 | 0 | FALSE | . | . | 1 | . | . | . | .
1106604 | CSP_Trough_No_Storage | Solar | MT_NW | 20 | TRUE | FALSE | . | 0 | 46852.3301 | 1106604 | 0 | 0 | 459.921 | 0 | FALSE | . | . | 1 | . | . | . | .
1106605 | CSP_Trough_6h_Storage | Solar | MT_NW | 20 | TRUE | FALSE | . | 3.5855 | 46852.3301 | 1106605 | 0 | 0.06 | 322.245 | 0 | FALSE | . | . | 1 | . | . | . | .
1106606 | Central_PV | Solar | ID_E | 20 | TRUE | FALSE | . | 0 | 43235.2639 | 1106606 | 0 | 0 | 69.803 | 0 | FALSE | . | . | 1 | . | . | . | .
1106607 | CSP_Trough_No_Storage | Solar | ID_E | 20 | TRUE | FALSE | . | 0 | 43235.2639 | 1106607 | 0 | 0 | 119.654 | 0 | FALSE | . | . | 1 | . | . | . | .
1106608 | CSP_Trough_6h_Storage | Solar | ID_E | 20 | TRUE | FALSE | . | 3.5855 | 43235.2639 | 1106608 | 0 | 0.06 | 84.013 | 0 | FALSE | . | . | 1 | . | . | . | .
1106633 | Central_PV | Solar | MT_SW | 20 | TRUE | FALSE | . | 0 | 62247.7099 | 1106633 | 0 | 0 | 80.088 | 0 | FALSE | . | . | 1 | . | . | . | .
1106634 | CSP_Trough_No_Storage | Solar | MT_SW | 20 | TRUE | FALSE | . | 0 | 62247.7099 | 1106634 | 0 | 0 | 152.3928 | 0 | FALSE | . | . | 1 | . | . | . | .
1106635 | CSP_Trough_6h_Storage | Solar | MT_SW | 20 | TRUE | FALSE | . | 3.5855 | 62247.7099 | 1106635 | 0 | 0.06 | 106.22 | 0 | FALSE | . | . | 1 | . | . | . | .
1106655 | CSP_Trough_No_Storage | Solar | UT_N | 20 | TRUE | FALSE | . | 0 | 40960.4518 | 1106655 | 0 | 0 | 130.8219 | 0 | FALSE | . | . | 1 | . | . | . | .
1106656 | CSP_Trough_6h_Storage | Solar | UT_N | 20 | TRUE | FALSE | . | 3.5855 | 40960.4518 | 1106656 | 0 | 0.06 | 91.6487 | 0 | FALSE | . | . | 1 | . | . | . | .
1106664 | CSP_Trough_No_Storage | Solar | UT_N | 20 | TRUE | FALSE | . | 0 | 40592.8907 | 1106664 | 0 | 0 | 311.9256 | 0 | FALSE | . | . | 1 | . | . | . | .
1106665 | CSP_Trough_6h_Storage | Solar | UT_N | 20 | TRUE | FALSE | . | 3.5855 | 40592.8907 | 1106665 | 0 | 0.06 | 218.106 | 0 | FALSE | . | . | 1 | . | . | . | .
1106669 | Central_PV | Solar | WY_SE | 20 | TRUE | FALSE | . | 0 | 55865.4686 | 1106669 | 0 | 0 | 962.0715 | 0 | FALSE | . | . | 1 | . | . | . | .
1106670 | CSP_Trough_No_Storage | Solar | WY_SE | 20 | TRUE | FALSE | . | 0 | 55865.4686 | 1106670 | 0 | 0 | 1677.9008 | 0 | FALSE | . | . | 1 | . | . | . | .
1106671 | CSP_Trough_6h_Storage | Solar | WY_SE | 20 | TRUE | FALSE | . | 3.5855 | 55865.4686 | 1106671 | 0 | 0.06 | 1173.7673 | 0 | FALSE | . | . | 1 | . | . | . | .
1106679 | CSP_Trough_No_Storage | Solar | OR_E | 20 | TRUE | FALSE | . | 0 | 51726.5218 | 1106679 | 0 | 0 | 210.0406 | 0 | FALSE | . | . | 1 | . | . | . | .
1106700 | CSP_Trough_No_Storage | Solar | AZ_APS_N | 20 | TRUE | FALSE | . | 0 | 48032.2982 | 1106700 | 0 | 0 | 459.9308 | 0 | FALSE | . | . | 1 | . | . | . | .
1106701 | CSP_Trough_6h_Storage | Solar | AZ_APS_N | 20 | TRUE | FALSE | . | 3.5855 | 48032.2982 | 1106701 | 0 | 0.06 | 322.428 | 0 | FALSE | . | . | 1 | . | . | . | .
1106705 | Central_PV | Solar | CA_PGE_CEN | 20 | TRUE | FALSE | . | 0 | 77438.7863 | 1106705 | 0 | 0 | 62.13 | 0 | FALSE | . | . | 1 | . | . | . | .
1106706 | CSP_Trough_No_Storage | Solar | CA_PGE_CEN | 20 | TRUE | FALSE | . | 0 | 77438.7863 | 1106706 | 0 | 0 | 75.202 | 0 | FALSE | . | . | 1 | . | . | . | .
1106707 | CSP_Trough_6h_Storage | Solar | CA_PGE_CEN | 20 | TRUE | FALSE | . | 3.5855 | 77438.7863 | 1106707 | 0 | 0.06 | 52.592 | 0 | FALSE | . | . | 1 | . | . | . | .
1106720 | Central_PV | Solar | CA_SCE_S | 20 | TRUE | FALSE | . | 0 | 46158.8619 | 1106720 | 0 | 0 | 93.6912 | 0 | FALSE | . | . | 1 | . | . | . | .
1106721 | CSP_Trough_No_Storage | Solar | CA_SCE_S | 20 | TRUE | FALSE | . | 0 | 46158.8619 | 1106721 | 0 | 0 | 104.931 | 0 | FALSE | . | . | 1 | . | . | . | .
1106722 | CSP_Trough_6h_Storage | Solar | CA_SCE_S | 20 | TRUE | FALSE | . | 3.5855 | 46158.8619 | 1106722 | 0 | 0.06 | 73.4124 | 0 | FALSE | . | . | 1 | . | . | . | .
1106732 | Central_PV | Solar | CO_NW | 20 | TRUE | FALSE | . | 0 | 58905.9536 | 1106732 | 0 | 0 | 1394.2997 | 0 | FALSE | . | . | 1 | . | . | . | .
1106733 | CSP_Trough_No_Storage | Solar | CO_NW | 20 | TRUE | FALSE | . | 0 | 58905.9536 | 1106733 | 0 | 0 | 2035.5129 | 0 | FALSE | . | . | 1 | . | . | . | .
1106734 | CSP_Trough_6h_Storage | Solar | CO_NW | 20 | TRUE | FALSE | . | 3.5855 | 58905.9536 | 1106734 | 0 | 0.06 | 1421.4205 | 0 | FALSE | . | . | 1 | . | . | . | .
1106798 | Central_PV | Solar | NV_N | 20 | TRUE | FALSE | . | 0 | 131013.75 | 1106798 | 0 | 0 | 2355.741 | 0 | FALSE | . | . | 1 | . | . | . | .
1106801 | Central_PV | Solar | AZ_NM_N | 20 | TRUE | FALSE | . | 0 | 65826.4993 | 1106801 | 0 | 0 | 36.0018 | 0 | FALSE | . | . | 1 | . | . | . | .
1106804 | Central_PV | Solar | AZ_APS_E | 20 | TRUE | FALSE | . | 0 | 122348.73 | 1106804 | 0 | 0 | 1186.4524 | 0 | FALSE | . | . | 1 | . | . | . | .
1106807 | Central_PV | Solar | NV_N | 20 | TRUE | FALSE | . | 0 | 50284.7668 | 1106807 | 0 | 0 | 1284.993 | 0 | FALSE | . | . | 1 | . | . | . | .
1106810 | Central_PV | Solar | NM_N | 20 | TRUE | FALSE | . | 0 | 41870.9068 | 1106810 | 0 | 0 | 82.173 | 0 | FALSE | . | . | 1 | . | . | . | .
1106819 | Central_PV | Solar | AZ_NM_N | 20 | TRUE | FALSE | . | 0 | 114947.9625 | 1106819 | 0 | 0 | 706.9524 | 0 | FALSE | . | . | 1 | . | . | . | .
1106826 | CSP_Trough_No_Storage | Solar | CA_SCE_SE | 20 | TRUE | FALSE | . | 0 | 115080.429 | 1106826 | 0 | 0 | 398.9035 | 0 | FALSE | . | . | 1 | . | . | . | .
1106827 | CSP_Trough_6h_Storage | Solar | CA_SCE_SE | 20 | TRUE | FALSE | . | 3.5855 | 115080.429 | 1106827 | 0 | 0.06 | 279.051 | 0 | FALSE | . | . | 1 | . | . | . | .
1106828 | Central_PV | Solar | AZ_NM_N | 20 | TRUE | FALSE | . | 0 | 117853.4528 | 1106828 | 0 | 0 | 134.211 | 0 | FALSE | . | . | 1 | . | . | . | .
1106834 | Central_PV | Solar | AZ_PHX | 20 | TRUE | FALSE | . | 0 | 94287.1564 | 1106834 | 0 | 0 | 41.9796 | 0 | FALSE | . | . | 1 | . | . | . | .
1106835 | CSP_Trough_No_Storage | Solar | AZ_PHX | 20 | TRUE | FALSE | . | 0 | 94287.1564 | 1106835 | 0 | 0 | 49.7835 | 0 | FALSE | . | . | 1 | . | . | . | .
1106836 | CSP_Trough_6h_Storage | Solar | AZ_PHX | 20 | TRUE | FALSE | . | 3.5855 | 94287.1564 | 1106836 | 0 | 0.06 | 34.9362 | 0 | FALSE | . | . | 1 | . | . | . | .
1106837 | Central_PV | Solar | NM_S_TX_EPE | 20 | TRUE | FALSE | . | 0 | 44322.0139 | 1106837 | 0 | 0 | 1402.8767 | 0 | FALSE | . | . | 1 | . | . | . | .
1106838 | CSP_Trough_No_Storage | Solar | NM_S_TX_EPE | 20 | TRUE | FALSE | . | 0 | 44322.0139 | 1106838 | 0 | 0 | 1603.1807 | 0 | FALSE | . | . | 1 | . | . | . | .
1106839 | CSP_Trough_6h_Storage | Solar | NM_S_TX_EPE | 20 | TRUE | FALSE | . | 3.5855 | 44322.0139 | 1106839 | 0 | 0.06 | 1122.8256 | 0 | FALSE | . | . | 1 | . | . | . | .
1106840 | Central_PV | Solar | NV_N | 20 | TRUE | FALSE | . | 0 | 118173.3176 | 1106840 | 0 | 0 | 646.5024 | 0 | FALSE | . | . | 1 | . | . | . | .
1106841 | CSP_Trough_No_Storage | Solar | NV_N | 20 | TRUE | FALSE | . | 0 | 118173.3176 | 1106841 | 0 | 0 | 939.504 | 0 | FALSE | . | . | 1 | . | . | . | .
1106842 | CSP_Trough_6h_Storage | Solar | NV_N | 20 | TRUE | FALSE | . | 3.5855 | 118173.3176 | 1106842 | 0 | 0.06 | 659.3088 | 0 | FALSE | . | . | 1 | . | . | . | .
1106843 | Central_PV | Solar | NM_N | 20 | TRUE | FALSE | . | 0 | 74425.8332 | 1106843 | 0 | 0 | 111.888 | 0 | FALSE | . | . | 1 | . | . | . | .
1106846 | Central_PV | Solar | AZ_NM_N | 20 | TRUE | FALSE | . | 0 | 74274.2919 | 1106846 | 0 | 0 | 1646.7642 | 0 | FALSE | . | . | 1 | . | . | . | .
1106849 | Central_PV | Solar | UT_S | 20 | TRUE | FALSE | . | 0 | 70372.6189 | 1106849 | 0 | 0 | 1325.4836 | 0 | FALSE | . | . | 1 | . | . | . | .
1106852 | Central_PV | Solar | CA_IID | 20 | TRUE | FALSE | . | 0 | 47600.9801 | 1106852 | 0 | 0 | 1262.7362 | 0 | FALSE | . | . | 1 | . | . | . | .
1106853 | CSP_Trough_No_Storage | Solar | CA_IID | 20 | TRUE | FALSE | . | 0 | 47600.9801 | 1106853 | 0 | 0 | 1448.9658 | 0 | FALSE | . | . | 1 | . | . | . | .
1106854 | CSP_Trough_6h_Storage | Solar | CA_IID | 20 | TRUE | FALSE | . | 3.5855 | 47600.9801 | 1106854 | 0 | 0.06 | 1016.7994 | 0 | FALSE | . | . | 1 | . | . | . | .
1106856 | CSP_Trough_No_Storage | Solar | AZ_APS_SW | 20 | TRUE | FALSE | . | 0 | 116644.7453 | 1106856 | 0 | 0 | 561.8106 | 0 | FALSE | . | . | 1 | . | . | . | .
1106857 | CSP_Trough_6h_Storage | Solar | AZ_APS_SW | 20 | TRUE | FALSE | . | 3.5855 | 116644.7453 | 1106857 | 0 | 0.06 | 394.2458 | 0 | FALSE | . | . | 1 | . | . | . | .
1106858 | Central_PV | Solar | NV_N | 20 | TRUE | FALSE | . | 0 | 65635.3511 | 1106858 | 0 | 0 | 176.262 | 0 | FALSE | . | . | 1 | . | . | . | .
1106861 | Central_PV | Solar | NM_N | 20 | TRUE | FALSE | . | 0 | 80972.1765 | 1106861 | 0 | 0 | 682.3008 | 0 | FALSE | . | . | 1 | . | . | . | .
1106862 | CSP_Trough_No_Storage | Solar | NM_N | 20 | TRUE | FALSE | . | 0 | 80972.1765 | 1106862 | 0 | 0 | 822.1572 | 0 | FALSE | . | . | 1 | . | . | . | .
1106863 | CSP_Trough_6h_Storage | Solar | NM_N | 20 | TRUE | FALSE | . | 3.5855 | 80972.1765 | 1106863 | 0 | 0.06 | 574.8804 | 0 | FALSE | . | . | 1 | . | . | . | .
1106864 | Central_PV | Solar | CA_SCE_CEN | 20 | TRUE | FALSE | . | 0 | 95776.3624 | 1106864 | 0 | 0 | 82.7092 | 0 | FALSE | . | . | 1 | . | . | . | .
1106867 | Central_PV | Solar | NV_N | 20 | TRUE | FALSE | . | 0 | 59584.4507 | 1106867 | 0 | 0 | 144.97 | 0 | FALSE | . | . | 1 | . | . | . | .
1106868 | CSP_Trough_No_Storage | Solar | NV_N | 20 | TRUE | FALSE | . | 0 | 59584.4507 | 1106868 | 0 | 0 | 204.6775 | 0 | FALSE | . | . | 1 | . | . | . | .
1106869 | CSP_Trough_6h_Storage | Solar | NV_N | 20 | TRUE | FALSE | . | 3.5855 | 59584.4507 | 1106869 | 0 | 0.06 | 143.1175 | 0 | FALSE | . | . | 1 | . | . | . | .
1106870 | Central_PV | Solar | AZ_PHX | 20 | TRUE | FALSE | . | 0 | 43458.6514 | 1106870 | 0 | 0 | 993.1584 | 0 | FALSE | . | . | 1 | . | . | . | .
1106871 | CSP_Trough_No_Storage | Solar | AZ_PHX | 20 | TRUE | FALSE | . | 0 | 43458.6514 | 1106871 | 0 | 0 | 1135.1568 | 0 | FALSE | . | . | 1 | . | . | . | .
1106872 | CSP_Trough_6h_Storage | Solar | AZ_PHX | 20 | TRUE | FALSE | . | 3.5855 | 43458.6514 | 1106872 | 0 | 0.06 | 798.568 | 0 | FALSE | . | . | 1 | . | . | . | .
1106873 | Central_PV | Solar | AZ_APS_E | 20 | TRUE | FALSE | . | 0 | 106069.4603 | 1106873 | 0 | 0 | 98.2722 | 0 | FALSE | . | . | 1 | . | . | . | .
1106874 | CSP_Trough_No_Storage | Solar | AZ_APS_E | 20 | TRUE | FALSE | . | 0 | 106069.4603 | 1106874 | 0 | 0 | 127.8652 | 0 | FALSE | . | . | 1 | . | . | . | .
1106875 | CSP_Trough_6h_Storage | Solar | AZ_APS_E | 20 | TRUE | FALSE | . | 3.5855 | 106069.4603 | 1106875 | 0 | 0.06 | 89.8631 | 0 | FALSE | . | . | 1 | . | . | . | .
1106876 | Central_PV | Solar | AZ_APS_N | 20 | TRUE | FALSE | . | 0 | 94994.9872 | 1106876 | 0 | 0 | 1816.2775 | 0 | FALSE | . | . | 1 | . | . | . | .
1106879 | Central_PV | Solar | AZ_NW | 20 | TRUE | FALSE | . | 0 | 79980.819 | 1106879 | 0 | 0 | 465.534 | 0 | FALSE | . | . | 1 | . | . | . | .
1106880 | CSP_Trough_No_Storage | Solar | AZ_NW | 20 | TRUE | FALSE | . | 0 | 79980.819 | 1106880 | 0 | 0 | 602.3982 | 0 | FALSE | . | . | 1 | . | . | . | .
1106881 | CSP_Trough_6h_Storage | Solar | AZ_NW | 20 | TRUE | FALSE | . | 3.5855 | 79980.819 | 1106881 | 0 | 0.06 | 421.2174 | 0 | FALSE | . | . | 1 | . | . | . | .
1106882 | Central_PV | Solar | CA_SCE_SE | 20 | TRUE | FALSE | . | 0 | 86280.4597 | 1106882 | 0 | 0 | 1223.2979 | 0 | FALSE | . | . | 1 | . | . | . | .
1106883 | CSP_Trough_No_Storage | Solar | CA_SCE_SE | 20 | TRUE | FALSE | . | 0 | 86280.4597 | 1106883 | 0 | 0 | 1411.9743 | 0 | FALSE | . | . | 1 | . | . | . | .
1106884 | CSP_Trough_6h_Storage | Solar | CA_SCE_SE | 20 | TRUE | FALSE | . | 3.5855 | 86280.4597 | 1106884 | 0 | 0.06 | 989.1739 | 0 | FALSE | . | . | 1 | . | . | . | .
1106885 | Central_PV | Solar | CA_SCE_CEN | 20 | TRUE | FALSE | . | 0 | 55078.3012 | 1106885 | 0 | 0 | 437.03 | 0 | FALSE | . | . | 1 | . | . | . | .
1106886 | CSP_Trough_No_Storage | Solar | CA_SCE_CEN | 20 | TRUE | FALSE | . | 0 | 55078.3012 | 1106886 | 0 | 0 | 539.6204 | 0 | FALSE | . | . | 1 | . | . | . | .
1106887 | CSP_Trough_6h_Storage | Solar | CA_SCE_CEN | 20 | TRUE | FALSE | . | 3.5855 | 55078.3012 | 1106887 | 0 | 0.06 | 379.3548 | 0 | FALSE | . | . | 1 | . | . | . | .
1106888 | Central_PV | Solar | AZ_APS_N | 20 | TRUE | FALSE | . | 0 | 55231.8943 | 1106888 | 0 | 0 | 1498.2187 | 0 | FALSE | . | . | 1 | . | . | . | .
1106889 | CSP_Trough_No_Storage | Solar | AZ_APS_N | 20 | TRUE | FALSE | . | 0 | 55231.8943 | 1106889 | 0 | 0 | 1944.2772 | 0 | FALSE | . | . | 1 | . | . | . | .
1106890 | CSP_Trough_6h_Storage | Solar | AZ_APS_N | 20 | TRUE | FALSE | . | 3.5855 | 55231.8943 | 1106890 | 0 | 0.06 | 1362.3838 | 0 | FALSE | . | . | 1 | . | . | . | .
1106891 | Central_PV | Solar | AZ_APS_N | 20 | TRUE | FALSE | . | 0 | 55354.0924 | 1106891 | 0 | 0 | 233.94 | 0 | FALSE | . | . | 1 | . | . | . | .
1106892 | CSP_Trough_No_Storage | Solar | AZ_APS_N | 20 | TRUE | FALSE | . | 0 | 55354.0924 | 1106892 | 0 | 0 | 305.48 | 0 | FALSE | . | . | 1 | . | . | . | .
1106893 | CSP_Trough_6h_Storage | Solar | AZ_APS_N | 20 | TRUE | FALSE | . | 3.5855 | 55354.0924 | 1106893 | 0 | 0.06 | 213.71 | 0 | FALSE | . | . | 1 | . | . | . | .
1106894 | Central_PV | Solar | CA_SCE_CEN | 20 | TRUE | FALSE | . | 0 | 57681.0675 | 1106894 | 0 | 0 | 1274.036 | 0 | FALSE | . | . | 1 | . | . | . | .
1106895 | CSP_Trough_No_Storage | Solar | CA_SCE_CEN | 20 | TRUE | FALSE | . | 0 | 57681.0675 | 1106895 | 0 | 0 | 1515.3195 | 0 | FALSE | . | . | 1 | . | . | . | .
1106896 | CSP_Trough_6h_Storage | Solar | CA_SCE_CEN | 20 | TRUE | FALSE | . | 3.5855 | 57681.0675 | 1106896 | 0 | 0.06 | 1061.5735 | 0 | FALSE | . | . | 1 | . | . | . | .
1106900 | Central_PV | Solar | NV_S | 20 | TRUE | FALSE | . | 0 | 46315.1106 | 1106900 | 0 | 0 | 932.769 | 0 | FALSE | . | . | 1 | . | . | . | .
1106901 | CSP_Trough_No_Storage | Solar | NV_S | 20 | TRUE | FALSE | . | 0 | 46315.1106 | 1106901 | 0 | 0 | 1224.2955 | 0 | FALSE | . | . | 1 | . | . | . | .
1106902 | CSP_Trough_6h_Storage | Solar | NV_S | 20 | TRUE | FALSE | . | 3.5855 | 46315.1106 | 1106902 | 0 | 0.06 | 860.6835 | 0 | FALSE | . | . | 1 | . | . | . | .
1106903 | Central_PV | Solar | NV_S | 20 | TRUE | FALSE | . | 0 | 155592.4125 | 1106903 | 0 | 0 | 63.5705 | 0 | FALSE | . | . | 1 | . | . | . | .
1106904 | CSP_Trough_No_Storage | Solar | NV_S | 20 | TRUE | FALSE | . | 0 | 155592.4125 | 1106904 | 0 | 0 | 88.9085 | 0 | FALSE | . | . | 1 | . | . | . | .
1106905 | CSP_Trough_6h_Storage | Solar | NV_S | 20 | TRUE | FALSE | . | 3.5855 | 155592.4125 | 1106905 | 0 | 0.06 | 62.2995 | 0 | FALSE | . | . | 1 | . | . | . | .
1106996 | Central_PV | Solar | CA_PGE_CEN | 20 | TRUE | FALSE | . | 0 | 54896.8131 | 1106996 | 0 | 0 | 163.7784 | 0 | FALSE | . | . | 1 | . | . | . | .
1106997 | CSP_Trough_No_Storage | Solar | CA_PGE_CEN | 20 | TRUE | FALSE | . | 0 | 54896.8131 | 1106997 | 0 | 0 | 201.9108 | 0 | FALSE | . | . | 1 | . | . | . | .
1106998 | CSP_Trough_6h_Storage | Solar | CA_PGE_CEN | 20 | TRUE | FALSE | . | 3.5855 | 54896.8131 | 1106998 | 0 | 0.06 | 141.642 | 0 | FALSE | . | . | 1 | . | . | . | .
1107059 | Central_PV | Solar | ID_E | 20 | TRUE | FALSE | . | 0 | 86558.9111 | 1107059 | 0 | 0 | 88.0384 | 0 | FALSE | . | . | 1 | . | . | . | .
1107080 | Central_PV | Solar | CA_SCE_S | 20 | TRUE | FALSE | . | 0 | 51432.7361 | 1107080 | 0 | 0 | 551.9742 | 0 | FALSE | . | . | 1 | . | . | . | .
1107081 | CSP_Trough_No_Storage | Solar | CA_SCE_S | 20 | TRUE | FALSE | . | 0 | 51432.7361 | 1107081 | 0 | 0 | 613.9497 | 0 | FALSE | . | . | 1 | . | . | . | .
1107082 | CSP_Trough_6h_Storage | Solar | CA_SCE_S | 20 | TRUE | FALSE | . | 3.5855 | 51432.7361 | 1107082 | 0 | 0.06 | 430.6905 | 0 | FALSE | . | . | 1 | . | . | . | .
1107110 | Central_PV | Solar | UT_N | 20 | TRUE | FALSE | . | 0 | 94159.1614 | 1107110 | 0 | 0 | 591.0425 | 0 | FALSE | . | . | 1 | . | . | . | .
1107135 | CSP_Trough_No_Storage | Solar | CO_NW | 20 | TRUE | FALSE | . | 0 | 56645.2731 | 1107135 | 0 | 0 | 460.315 | 0 | FALSE | . | . | 1 | . | . | . | .
1107136 | CSP_Trough_6h_Storage | Solar | CO_NW | 20 | TRUE | FALSE | . | 3.5855 | 56645.2731 | 1107136 | 0 | 0.06 | 322.3925 | 0 | FALSE | . | . | 1 | . | . | . | .
1107149 | Central_PV | Solar | UT_N | 20 | TRUE | FALSE | . | 0 | 76474.9607 | 1107149 | 0 | 0 | 876.7844 | 0 | FALSE | . | . | 1 | . | . | . | .
1107150 | CSP_Trough_No_Storage | Solar | UT_N | 20 | TRUE | FALSE | . | 0 | 76474.9607 | 1107150 | 0 | 0 | 1360.4489 | 0 | FALSE | . | . | 1 | . | . | . | .
1107151 | CSP_Trough_6h_Storage | Solar | UT_N | 20 | TRUE | FALSE | . | 3.5855 | 76474.9607 | 1107151 | 0 | 0.06 | 955.9295 | 0 | FALSE | . | . | 1 | . | . | . | .
1107167 | Central_PV | Solar | CA_SCE_S | 20 | TRUE | FALSE | . | 0 | 52012.6993 | 1107167 | 0 | 0 | 35.8853 | 0 | FALSE | . | . | 1 | . | . | . | .
1107168 | CSP_Trough_No_Storage | Solar | CA_SCE_S | 20 | TRUE | FALSE | . | 0 | 52012.6993 | 1107168 | 0 | 0 | 40.9353 | 0 | FALSE | . | . | 1 | . | . | . | .
1107169 | CSP_Trough_6h_Storage | Solar | CA_SCE_S | 20 | TRUE | FALSE | . | 3.5855 | 52012.6993 | 1107169 | 0 | 0.06 | 28.5325 | 0 | FALSE | . | . | 1 | . | . | . | .
1107170 | Central_PV | Solar | CA_PGE_N | 20 | TRUE | FALSE | . | 0 | 55676.4949 | 1107170 | 0 | 0 | 1619.546 | 0 | FALSE | . | . | 1 | . | . | . | .
1107179 | Central_PV | Solar | UT_N | 20 | TRUE | FALSE | . | 0 | 81362.6801 | 1107179 | 0 | 0 | 141.201 | 0 | FALSE | . | . | 1 | . | . | . | .
1107180 | CSP_Trough_No_Storage | Solar | UT_N | 20 | TRUE | FALSE | . | 0 | 81362.6801 | 1107180 | 0 | 0 | 219.3966 | 0 | FALSE | . | . | 1 | . | . | . | .
1107181 | CSP_Trough_6h_Storage | Solar | UT_N | 20 | TRUE | FALSE | . | 3.5855 | 81362.6801 | 1107181 | 0 | 0.06 | 153.207 | 0 | FALSE | . | . | 1 | . | . | . | .
1107182 | Central_PV | Solar | OR_E | 20 | TRUE | FALSE | . | 0 | 149609.25 | 1107182 | 0 | 0 | 684.0138 | 0 | FALSE | . | . | 1 | . | . | . | .
1107183 | CSP_Trough_No_Storage | Solar | OR_E | 20 | TRUE | FALSE | . | 0 | 149609.25 | 1107183 | 0 | 0 | 1081.4253 | 0 | FALSE | . | . | 1 | . | . | . | .
1107184 | CSP_Trough_6h_Storage | Solar | OR_E | 20 | TRUE | FALSE | . | 3.5855 | 149609.25 | 1107184 | 0 | 0.06 | 756.5058 | 0 | FALSE | . | . | 1 | . | . | . | .
1107201 | CSP_Trough_No_Storage | Solar | CA_IID | 20 | TRUE | FALSE | . | 0 | 58817.5656 | 1107201 | 0 | 0 | 148.7451 | 0 | FALSE | . | . | 1 | . | . | . | .
1107202 | CSP_Trough_6h_Storage | Solar | CA_IID | 20 | TRUE | FALSE | . | 3.5855 | 58817.5656 | 1107202 | 0 | 0.06 | 104.1179 | 0 | FALSE | . | . | 1 | . | . | . | .
1107207 | CSP_Trough_No_Storage | Solar | NM_S_TX_EPE | 20 | TRUE | FALSE | . | 0 | 159418.98 | 1107207 | 0 | 0 | 1057.0545 | 0 | FALSE | . | . | 1 | . | . | . | .
1107208 | CSP_Trough_6h_Storage | Solar | NM_S_TX_EPE | 20 | TRUE | FALSE | . | 3.5855 | 159418.98 | 1107208 | 0 | 0.06 | 741.1705 | 0 | FALSE | . | . | 1 | . | . | . | .
1107216 | CSP_Trough_No_Storage | Solar | NV_N | 20 | TRUE | FALSE | . | 0 | 60624.3487 | 1107216 | 0 | 0 | 3493.225 | 0 | FALSE | . | . | 1 | . | . | . | .
1107227 | Central_PV | Solar | CA_SCE_SE | 20 | TRUE | FALSE | . | 0 | 70891.4807 | 1107227 | 0 | 0 | 467.412 | 0 | FALSE | . | . | 1 | . | . | . | .
1107228 | CSP_Trough_No_Storage | Solar | CA_SCE_SE | 20 | TRUE | FALSE | . | 0 | 70891.4807 | 1107228 | 0 | 0 | 544.632 | 0 | FALSE | . | . | 1 | . | . | . | .
1107229 | CSP_Trough_6h_Storage | Solar | CA_SCE_SE | 20 | TRUE | FALSE | . | 3.5855 | 70891.4807 | 1107229 | 0 | 0.06 | 380.82 | 0 | FALSE | . | . | 1 | . | . | . | .
1107230 | Central_PV | Solar | AZ_NM_N | 20 | TRUE | FALSE | . | 0 | 47641.3087 | 1107230 | 0 | 0 | 280.3938 | 0 | FALSE | . | . | 1 | . | . | . | .
1107233 | Central_PV | Solar | AZ_NM_N | 20 | TRUE | FALSE | . | 0 | 72584.5136 | 1107233 | 0 | 0 | 1005.0948 | 0 | FALSE | . | . | 1 | . | . | . | .
1107234 | CSP_Trough_No_Storage | Solar | AZ_NM_N | 20 | TRUE | FALSE | . | 0 | 72584.5136 | 1107234 | 0 | 0 | 1380.6036 | 0 | FALSE | . | . | 1 | . | . | . | .
1107235 | CSP_Trough_6h_Storage | Solar | AZ_NM_N | 20 | TRUE | FALSE | . | 3.5855 | 72584.5136 | 1107235 | 0 | 0.06 | 965.3652 | 0 | FALSE | . | . | 1 | . | . | . | .
1107236 | Central_PV | Solar | NM_N | 20 | TRUE | FALSE | . | 0 | 50930.6614 | 1107236 | 0 | 0 | 277.0404 | 0 | FALSE | . | . | 1 | . | . | . | .
1107242 | Central_PV | Solar | NV_N | 20 | TRUE | FALSE | . | 0 | 168125.055 | 1107242 | 0 | 0 | 6017.3467 | 0 | FALSE | . | . | 1 | . | . | . | .
1107245 | Central_PV | Solar | NV_N | 20 | TRUE | FALSE | . | 0 | 140957.5125 | 1107245 | 0 | 0 | 692.8996 | 0 | FALSE | . | . | 1 | . | . | . | .
1107251 | Central_PV | Solar | AZ_APS_N | 20 | TRUE | FALSE | . | 0 | 64339.8262 | 1107251 | 0 | 0 | 428.4444 | 0 | FALSE | . | . | 1 | . | . | . | .
1107254 | Central_PV | Solar | NM_N | 20 | TRUE | FALSE | . | 0 | 45886.0849 | 1107254 | 0 | 0 | 1296.5832 | 0 | FALSE | . | . | 1 | . | . | . | .
1107263 | Central_PV | Solar | CA_SCE_CEN | 20 | TRUE | FALSE | . | 0 | 82108.6699 | 1107263 | 0 | 0 | 154.6875 | 0 | FALSE | . | . | 1 | . | . | . | .
1107264 | CSP_Trough_No_Storage | Solar | CA_SCE_CEN | 20 | TRUE | FALSE | . | 0 | 82108.6699 | 1107264 | 0 | 0 | 216.018 | 0 | FALSE | . | . | 1 | . | . | . | .
1107265 | CSP_Trough_6h_Storage | Solar | CA_SCE_CEN | 20 | TRUE | FALSE | . | 3.5855 | 82108.6699 | 1107265 | 0 | 0.06 | 151.1235 | 0 | FALSE | . | . | 1 | . | . | . | .
1107266 | Central_PV | Solar | AZ_APS_E | 20 | TRUE | FALSE | . | 0 | 41120.8087 | 1107266 | 0 | 0 | 921.671 | 0 | FALSE | . | . | 1 | . | . | . | .
1107267 | CSP_Trough_No_Storage | Solar | AZ_APS_E | 20 | TRUE | FALSE | . | 0 | 41120.8087 | 1107267 | 0 | 0 | 1182.644 | 0 | FALSE | . | . | 1 | . | . | . | .
1107268 | CSP_Trough_6h_Storage | Solar | AZ_APS_E | 20 | TRUE | FALSE | . | 3.5855 | 41120.8087 | 1107268 | 0 | 0.06 | 827.363 | 0 | FALSE | . | . | 1 | . | . | . | .
1107270 | CSP_Trough_No_Storage | Solar | AZ_NM_N | 20 | TRUE | FALSE | . | 0 | 99215.0865 | 1107270 | 0 | 0 | 523.2604 | 0 | FALSE | . | . | 1 | . | . | . | .
1107271 | CSP_Trough_6h_Storage | Solar | AZ_NM_N | 20 | TRUE | FALSE | . | 3.5855 | 99215.0865 | 1107271 | 0 | 0.06 | 366.4778 | 0 | FALSE | . | . | 1 | . | . | . | .
1107272 | Central_PV | Solar | CO_SW | 20 | TRUE | FALSE | . | 0 | 60282.5036 | 1107272 | 0 | 0 | 7484.1454 | 0 | FALSE | . | . | 1 | . | . | . | .
1107278 | Central_PV | Solar | AZ_APS_N | 20 | TRUE | FALSE | . | 0 | 90050.2747 | 1107278 | 0 | 0 | 512.316 | 0 | FALSE | . | . | 1 | . | . | . | .
1107279 | CSP_Trough_No_Storage | Solar | AZ_APS_N | 20 | TRUE | FALSE | . | 0 | 90050.2747 | 1107279 | 0 | 0 | 687.7164 | 0 | FALSE | . | . | 1 | . | . | . | .
1107280 | CSP_Trough_6h_Storage | Solar | AZ_APS_N | 20 | TRUE | FALSE | . | 3.5855 | 90050.2747 | 1107280 | 0 | 0.06 | 480.8748 | 0 | FALSE | . | . | 1 | . | . | . | .
1107281 | Central_PV | Solar | AZ_APS_E | 20 | TRUE | FALSE | . | 0 | 100646.2099 | 1107281 | 0 | 0 | 190.646 | 0 | FALSE | . | . | 1 | . | . | . | .
1107282 | CSP_Trough_No_Storage | Solar | AZ_APS_E | 20 | TRUE | FALSE | . | 0 | 100646.2099 | 1107282 | 0 | 0 | 242.0543 | 0 | FALSE | . | . | 1 | . | . | . | .
1107283 | CSP_Trough_6h_Storage | Solar | AZ_APS_E | 20 | TRUE | FALSE | . | 3.5855 | 100646.2099 | 1107283 | 0 | 0.06 | 169.7631 | 0 | FALSE | . | . | 1 | . | . | . | .
1107284 | Central_PV | Solar | AZ_APS_N | 20 | TRUE | FALSE | . | 0 | 65462.4381 | 1107284 | 0 | 0 | 243.09 | 0 | FALSE | . | . | 1 | . | . | . | .
1107285 | CSP_Trough_No_Storage | Solar | AZ_APS_N | 20 | TRUE | FALSE | . | 0 | 65462.4381 | 1107285 | 0 | 0 | 316.601 | 0 | FALSE | . | . | 1 | . | . | . | .
1107286 | CSP_Trough_6h_Storage | Solar | AZ_APS_N | 20 | TRUE | FALSE | . | 3.5855 | 65462.4381 | 1107286 | 0 | 0.06 | 221.847 | 0 | FALSE | . | . | 1 | . | . | . | .
1107287 | Central_PV | Solar | NV_S | 20 | TRUE | FALSE | . | 0 | 56354.7514 | 1107287 | 0 | 0 | 48.069 | 0 | FALSE | . | . | 1 | . | . | . | .
1107288 | CSP_Trough_No_Storage | Solar | NV_S | 20 | TRUE | FALSE | . | 0 | 56354.7514 | 1107288 | 0 | 0 | 62.9454 | 0 | FALSE | . | . | 1 | . | . | . | .
1107289 | CSP_Trough_6h_Storage | Solar | NV_S | 20 | TRUE | FALSE | . | 3.5855 | 56354.7514 | 1107289 | 0 | 0.06 | 43.8942 | 0 | FALSE | . | . | 1 | . | . | . | .
1107290 | Central_PV | Solar | AZ_APS_E | 20 | TRUE | FALSE | . | 0 | 42515.4713 | 1107290 | 0 | 0 | 1800.4894 | 0 | FALSE | . | . | 1 | . | . | . | .
1107291 | CSP_Trough_No_Storage | Solar | AZ_APS_E | 20 | TRUE | FALSE | . | 0 | 42515.4713 | 1107291 | 0 | 0 | 2310.3015 | 0 | FALSE | . | . | 1 | . | . | . | .
1107292 | CSP_Trough_6h_Storage | Solar | AZ_APS_E | 20 | TRUE | FALSE | . | 3.5855 | 42515.4713 | 1107292 | 0 | 0.06 | 1616.2582 | 0 | FALSE | . | . | 1 | . | . | . | .
1107293 | Central_PV | Solar | NV_N | 20 | TRUE | FALSE | . | 0 | 89620.4047 | 1107293 | 0 | 0 | 928.392 | 0 | FALSE | . | . | 1 | . | . | . | .
1107294 | CSP_Trough_No_Storage | Solar | NV_N | 20 | TRUE | FALSE | . | 0 | 89620.4047 | 1107294 | 0 | 0 | 1305.627 | 0 | FALSE | . | . | 1 | . | . | . | .
1107295 | CSP_Trough_6h_Storage | Solar | NV_N | 20 | TRUE | FALSE | . | 3.5855 | 89620.4047 | 1107295 | 0 | 0.06 | 912.939 | 0 | FALSE | . | . | 1 | . | . | . | .
1107296 | Central_PV | Solar | CA_SCE_SE | 20 | TRUE | FALSE | . | 0 | 74129.0287 | 1107296 | 0 | 0 | 768.8692 | 0 | FALSE | . | . | 1 | . | . | . | .
1107297 | CSP_Trough_No_Storage | Solar | CA_SCE_SE | 20 | TRUE | FALSE | . | 0 | 74129.0287 | 1107297 | 0 | 0 | 887.4564 | 0 | FALSE | . | . | 1 | . | . | . | .
1107298 | CSP_Trough_6h_Storage | Solar | CA_SCE_SE | 20 | TRUE | FALSE | . | 3.5855 | 74129.0287 | 1107298 | 0 | 0.06 | 621.7172 | 0 | FALSE | . | . | 1 | . | . | . | .
1107299 | Central_PV | Solar | AZ_SE | 20 | TRUE | FALSE | . | 0 | 67463.5061 | 1107299 | 0 | 0 | 51.1076 | 0 | FALSE | . | . | 1 | . | . | . | .
1107300 | CSP_Trough_No_Storage | Solar | AZ_SE | 20 | TRUE | FALSE | . | 0 | 67463.5061 | 1107300 | 0 | 0 | 57.7406 | 0 | FALSE | . | . | 1 | . | . | . | .
1107301 | CSP_Trough_6h_Storage | Solar | AZ_SE | 20 | TRUE | FALSE | . | 3.5855 | 67463.5061 | 1107301 | 0 | 0.06 | 40.5484 | 0 | FALSE | . | . | 1 | . | . | . | .
1107302 | Central_PV | Solar | AZ_APS_SW | 20 | TRUE | FALSE | . | 0 | 51883.9826 | 1107302 | 0 | 0 | 90.721 | 0 | FALSE | . | . | 1 | . | . | . | .
1107303 | CSP_Trough_No_Storage | Solar | AZ_APS_SW | 20 | TRUE | FALSE | . | 0 | 51883.9826 | 1107303 | 0 | 0 | 108.6853 | 0 | FALSE | . | . | 1 | . | . | . | .
1107304 | CSP_Trough_6h_Storage | Solar | AZ_APS_SW | 20 | TRUE | FALSE | . | 3.5855 | 51883.9826 | 1107304 | 0 | 0.06 | 76.072 | 0 | FALSE | . | . | 1 | . | . | . | .
1107305 | Central_PV | Solar | AZ_APS_E | 20 | TRUE | FALSE | . | 0 | 68730.6594 | 1107305 | 0 | 0 | 1154.618 | 0 | FALSE | . | . | 1 | . | . | . | .
1107306 | CSP_Trough_No_Storage | Solar | AZ_APS_E | 20 | TRUE | FALSE | . | 0 | 68730.6594 | 1107306 | 0 | 0 | 1486.152 | 0 | FALSE | . | . | 1 | . | . | . | .
1107307 | CSP_Trough_6h_Storage | Solar | AZ_APS_E | 20 | TRUE | FALSE | . | 3.5855 | 68730.6594 | 1107307 | 0 | 0.06 | 1037.5662 | 0 | FALSE | . | . | 1 | . | . | . | .
1107311 | Central_PV | Solar | CA_IID | 20 | TRUE | FALSE | . | 0 | 92107.1378 | 1107311 | 0 | 0 | 508.4196 | 0 | FALSE | . | . | 1 | . | . | . | .
1107312 | CSP_Trough_No_Storage | Solar | CA_IID | 20 | TRUE | FALSE | . | 0 | 92107.1378 | 1107312 | 0 | 0 | 584.6542 | 0 | FALSE | . | . | 1 | . | . | . | .
1107313 | CSP_Trough_6h_Storage | Solar | CA_IID | 20 | TRUE | FALSE | . | 3.5855 | 92107.1378 | 1107313 | 0 | 0.06 | 408.8045 | 0 | FALSE | . | . | 1 | . | . | . | .
1107317 | Central_PV | Solar | CA_SCE_SE | 20 | TRUE | FALSE | . | 0 | 101789.9576 | 1107317 | 0 | 0 | 1418.5135 | 0 | FALSE | . | . | 1 | . | . | . | .
1107318 | CSP_Trough_No_Storage | Solar | CA_SCE_SE | 20 | TRUE | FALSE | . | 0 | 101789.9576 | 1107318 | 0 | 0 | 1651.6829 | 0 | FALSE | . | . | 1 | . | . | . | .
1107319 | CSP_Trough_6h_Storage | Solar | CA_SCE_SE | 20 | TRUE | FALSE | . | 3.5855 | 101789.9576 | 1107319 | 0 | 0.06 | 1152.7163 | 0 | FALSE | . | . | 1 | . | . | . | .
1107320 | Central_PV | Solar | NV_N | 20 | TRUE | FALSE | . | 0 | 89146.2251 | 1107320 | 0 | 0 | 164.0634 | 0 | FALSE | . | . | 1 | . | . | . | .
1107321 | CSP_Trough_No_Storage | Solar | NV_N | 20 | TRUE | FALSE | . | 0 | 89146.2251 | 1107321 | 0 | 0 | 235.0654 | 0 | FALSE | . | . | 1 | . | . | . | .
1107322 | CSP_Trough_6h_Storage | Solar | NV_N | 20 | TRUE | FALSE | . | 3.5855 | 89146.2251 | 1107322 | 0 | 0.06 | 164.7138 | 0 | FALSE | . | . | 1 | . | . | . | .
1107326 | Central_PV | Solar | AZ_APS_SW | 20 | TRUE | FALSE | . | 0 | 87661.1228 | 1107326 | 0 | 0 | 3121.8019 | 0 | FALSE | . | . | 1 | . | . | . | .
1107327 | CSP_Trough_No_Storage | Solar | AZ_APS_SW | 20 | TRUE | FALSE | . | 0 | 87661.1228 | 1107327 | 0 | 0 | 3556.1995 | 0 | FALSE | . | . | 1 | . | . | . | .
1107328 | CSP_Trough_6h_Storage | Solar | AZ_APS_SW | 20 | TRUE | FALSE | . | 3.5855 | 87661.1228 | 1107328 | 0 | 0.06 | 2496.9244 | 0 | FALSE | . | . | 1 | . | . | . | .
1107332 | Central_PV | Solar | CA_SCE_CEN | 20 | TRUE | FALSE | . | 0 | 58371.1537 | 1107332 | 0 | 0 | 498.5866 | 0 | FALSE | . | . | 1 | . | . | . | .
1107333 | CSP_Trough_No_Storage | Solar | CA_SCE_CEN | 20 | TRUE | FALSE | . | 0 | 58371.1537 | 1107333 | 0 | 0 | 608.5366 | 0 | FALSE | . | . | 1 | . | . | . | .
1107334 | CSP_Trough_6h_Storage | Solar | CA_SCE_CEN | 20 | TRUE | FALSE | . | 3.5855 | 58371.1537 | 1107334 | 0 | 0.06 | 424.7002 | 0 | FALSE | . | . | 1 | . | . | . | .
1107338 | Central_PV | Solar | CA_IID | 20 | TRUE | FALSE | . | 0 | 65861.3989 | 1107338 | 0 | 0 | 1339.6809 | 0 | FALSE | . | . | 1 | . | . | . | .
1107339 | CSP_Trough_No_Storage | Solar | CA_IID | 20 | TRUE | FALSE | . | 0 | 65861.3989 | 1107339 | 0 | 0 | 1530.7459 | 0 | FALSE | . | . | 1 | . | . | . | .
1107340 | CSP_Trough_6h_Storage | Solar | CA_IID | 20 | TRUE | FALSE | . | 3.5855 | 65861.3989 | 1107340 | 0 | 0.06 | 1074.787 | 0 | FALSE | . | . | 1 | . | . | . | .
1107344 | Central_PV | Solar | CA_SCE_CEN | 20 | TRUE | FALSE | . | 0 | 56008.5574 | 1107344 | 0 | 0 | 292.3158 | 0 | FALSE | . | . | 1 | . | . | . | .
1107345 | CSP_Trough_No_Storage | Solar | CA_SCE_CEN | 20 | TRUE | FALSE | . | 0 | 56008.5574 | 1107345 | 0 | 0 | 377.2442 | 0 | FALSE | . | . | 1 | . | . | . | .
1107346 | CSP_Trough_6h_Storage | Solar | CA_SCE_CEN | 20 | TRUE | FALSE | . | 3.5855 | 56008.5574 | 1107346 | 0 | 0.06 | 264.2119 | 0 | FALSE | . | . | 1 | . | . | . | .
1107347 | Central_PV | Solar | CA_SCE_CEN | 20 | TRUE | FALSE | . | 0 | 50596.0612 | 1107347 | 0 | 0 | 688.3624 | 0 | FALSE | . | . | 1 | . | . | . | .
1107348 | CSP_Trough_No_Storage | Solar | CA_SCE_CEN | 20 | TRUE | FALSE | . | 0 | 50596.0612 | 1107348 | 0 | 0 | 861.212 | 0 | FALSE | . | . | 1 | . | . | . | .
1107349 | CSP_Trough_6h_Storage | Solar | CA_SCE_CEN | 20 | TRUE | FALSE | . | 3.5855 | 50596.0612 | 1107349 | 0 | 0.06 | 604.3664 | 0 | FALSE | . | . | 1 | . | . | . | .
1107402 | CSP_Trough_No_Storage | Solar | AZ_APS_SW | 20 | TRUE | FALSE | . | 0 | 92555.4787 | 1107402 | 0 | 0 | 68.4916 | 0 | FALSE | . | . | 1 | . | . | . | .
1107403 | CSP_Trough_6h_Storage | Solar | AZ_APS_SW | 20 | TRUE | FALSE | . | 3.5855 | 92555.4787 | 1107403 | 0 | 0.06 | 48.0902 | 0 | FALSE | . | . | 1 | . | . | . | .
1107413 | Central_PV | Solar | MT_SW | 20 | TRUE | FALSE | . | 0 | 55045.4582 | 1107413 | 0 | 0 | 37.8423 | 0 | FALSE | . | . | 1 | . | . | . | .
1107416 | Central_PV | Solar | MT_NE | 20 | TRUE | FALSE | . | 0 | 164992.8 | 1107416 | 0 | 0 | 211.0872 | 0 | FALSE | . | . | 1 | . | . | . | .
1107417 | CSP_Trough_No_Storage | Solar | MT_NE | 20 | TRUE | FALSE | . | 0 | 164992.8 | 1107417 | 0 | 0 | 439.8212 | 0 | FALSE | . | . | 1 | . | . | . | .
1107434 | Central_PV | Solar | OR_WA_BPA | 20 | TRUE | FALSE | . | 0 | 51442.3961 | 1107434 | 0 | 0 | 80.2578 | 0 | FALSE | . | . | 1 | . | . | . | .
1107435 | CSP_Trough_No_Storage | Solar | OR_WA_BPA | 20 | TRUE | FALSE | . | 0 | 51442.3961 | 1107435 | 0 | 0 | 153.3054 | 0 | FALSE | . | . | 1 | . | . | . | .
1107436 | CSP_Trough_6h_Storage | Solar | OR_WA_BPA | 20 | TRUE | FALSE | . | 3.5855 | 51442.3961 | 1107436 | 0 | 0.06 | 107.2862 | 0 | FALSE | . | . | 1 | . | . | . | .
1107461 | Central_PV | Solar | WA_N_CEN | 20 | TRUE | FALSE | . | 0 | 57117.165 | 1107461 | 0 | 0 | 660.2505 | 0 | FALSE | . | . | 1 | . | . | . | .
1107473 | Central_PV | Solar | WA_ID_AVA | 20 | TRUE | FALSE | . | 0 | 59945.0074 | 1107473 | 0 | 0 | 403.6368 | 0 | FALSE | . | . | 1 | . | . | . | .
1107474 | CSP_Trough_No_Storage | Solar | WA_ID_AVA | 20 | TRUE | FALSE | . | 0 | 59945.0074 | 1107474 | 0 | 0 | 789.0197 | 0 | FALSE | . | . | 1 | . | . | . | .
1107475 | CSP_Trough_6h_Storage | Solar | WA_ID_AVA | 20 | TRUE | FALSE | . | 3.5855 | 59945.0074 | 1107475 | 0 | 0.06 | 551.9241 | 0 | FALSE | . | . | 1 | . | . | . | .
1107491 | Central_PV | Solar | CA_SMUD | 20 | TRUE | FALSE | . | 0 | 52673.2018 | 1107491 | 0 | 0 | 346.1306 | 0 | FALSE | . | . | 1 | . | . | . | .
1107492 | CSP_Trough_No_Storage | Solar | CA_SMUD | 20 | TRUE | FALSE | . | 0 | 52673.2018 | 1107492 | 0 | 0 | 433.7586 | 0 | FALSE | . | . | 1 | . | . | . | .
1107493 | CSP_Trough_6h_Storage | Solar | CA_SMUD | 20 | TRUE | FALSE | . | 3.5855 | 52673.2018 | 1107493 | 0 | 0.06 | 303.1237 | 0 | FALSE | . | . | 1 | . | . | . | .
1107497 | Central_PV | Solar | CA_PGE_CEN | 20 | TRUE | FALSE | . | 0 | 64030.2251 | 1107497 | 0 | 0 | 109.5984 | 0 | FALSE | . | . | 1 | . | . | . | .
1107498 | CSP_Trough_No_Storage | Solar | CA_PGE_CEN | 20 | TRUE | FALSE | . | 0 | 64030.2251 | 1107498 | 0 | 0 | 134.6072 | 0 | FALSE | . | . | 1 | . | . | . | .
1107499 | CSP_Trough_6h_Storage | Solar | CA_PGE_CEN | 20 | TRUE | FALSE | . | 3.5855 | 64030.2251 | 1107499 | 0 | 0.06 | 94.428 | 0 | FALSE | . | . | 1 | . | . | . | .
1107506 | Central_PV | Solar | CA_PGE_N | 20 | TRUE | FALSE | . | 0 | 53876.4756 | 1107506 | 0 | 0 | 117.8618 | 0 | FALSE | . | . | 1 | . | . | . | .
1107507 | CSP_Trough_No_Storage | Solar | CA_PGE_N | 20 | TRUE | FALSE | . | 0 | 53876.4756 | 1107507 | 0 | 0 | 153.5492 | 0 | FALSE | . | . | 1 | . | . | . | .
1107508 | CSP_Trough_6h_Storage | Solar | CA_PGE_N | 20 | TRUE | FALSE | . | 3.5855 | 53876.4756 | 1107508 | 0 | 0.06 | 107.5494 | 0 | FALSE | . | . | 1 | . | . | . | .
1107515 | Central_PV | Solar | CA_PGE_BAY | 20 | TRUE | FALSE | . | 0 | 54007.9751 | 1107515 | 0 | 0 | 439.9904 | 0 | FALSE | . | . | 1 | . | . | . | .
1107516 | CSP_Trough_No_Storage | Solar | CA_PGE_BAY | 20 | TRUE | FALSE | . | 0 | 54007.9751 | 1107516 | 0 | 0 | 546.2544 | 0 | FALSE | . | . | 1 | . | . | . | .
1107517 | CSP_Trough_6h_Storage | Solar | CA_PGE_BAY | 20 | TRUE | FALSE | . | 3.5855 | 54007.9751 | 1107517 | 0 | 0.06 | 383.412 | 0 | FALSE | . | . | 1 | . | . | . | .
1107522 | CSP_Trough_No_Storage | Solar | MT_SW | 20 | TRUE | FALSE | . | 0 | 58645.9826 | 1107522 | 0 | 0 | 2087.7002 | 0 | FALSE | . | . | 1 | . | . | . | .
1107523 | CSP_Trough_6h_Storage | Solar | MT_SW | 20 | TRUE | FALSE | . | 3.5855 | 58645.9826 | 1107523 | 0 | 0.06 | 1461.3387 | 0 | FALSE | . | . | 1 | . | . | . | .
1107524 | Central_PV | Solar | CA_PGE_CEN | 20 | TRUE | FALSE | . | 0 | 46948.8075 | 1107524 | 0 | 0 | 1154.5023 | 0 | FALSE | . | . | 1 | . | . | . | .
1107525 | CSP_Trough_No_Storage | Solar | CA_PGE_CEN | 20 | TRUE | FALSE | . | 0 | 46948.8075 | 1107525 | 0 | 0 | 1400.5926 | 0 | FALSE | . | . | 1 | . | . | . | .
1107526 | CSP_Trough_6h_Storage | Solar | CA_PGE_CEN | 20 | TRUE | FALSE | . | 3.5855 | 46948.8075 | 1107526 | 0 | 0.06 | 982.4997 | 0 | FALSE | . | . | 1 | . | . | . | .
1107536 | Central_PV | Solar | UT_N | 20 | TRUE | FALSE | . | 0 | 78073.4501 | 1107536 | 0 | 0 | 183.4605 | 0 | FALSE | . | . | 1 | . | . | . | .
1107557 | Central_PV | Solar | CA_SDGE | 20 | TRUE | FALSE | . | 0 | 53479.6939 | 1107557 | 0 | 0 | 119.5768 | 0 | FALSE | . | . | 1 | . | . | . | .
1107558 | CSP_Trough_No_Storage | Solar | CA_SDGE | 20 | TRUE | FALSE | . | 0 | 53479.6939 | 1107558 | 0 | 0 | 128.281 | 0 | FALSE | . | . | 1 | . | . | . | .
1107559 | CSP_Trough_6h_Storage | Solar | CA_SDGE | 20 | TRUE | FALSE | . | 3.5855 | 53479.6939 | 1107559 | 0 | 0.06 | 89.487 | 0 | FALSE | . | . | 1 | . | . | . | .
1107575 | Central_PV | Solar | ID_S_OR_E | 20 | TRUE | FALSE | . | 0 | 50132.8624 | 1107575 | 0 | 0 | 880.0844 | 0 | FALSE | . | . | 1 | . | . | . | .
1107576 | CSP_Trough_No_Storage | Solar | ID_S_OR_E | 20 | TRUE | FALSE | . | 0 | 50132.8624 | 1107576 | 0 | 0 | 1485.7725 | 0 | FALSE | . | . | 1 | . | . | . | .
1107578 | Central_PV | Solar | ID_S_OR_E | 20 | TRUE | FALSE | . | 0 | 41579.2956 | 1107578 | 0 | 0 | 181.4715 | 0 | FALSE | . | . | 1 | . | . | . | .
1107582 | CSP_Trough_No_Storage | Solar | CA_IID | 20 | TRUE | FALSE | . | 0 | 66198.7725 | 1107582 | 0 | 0 | 744.1308 | 0 | FALSE | . | . | 1 | . | . | . | .
1107583 | CSP_Trough_6h_Storage | Solar | CA_IID | 20 | TRUE | FALSE | . | 3.5855 | 66198.7725 | 1107583 | 0 | 0.06 | 520.8732 | 0 | FALSE | . | . | 1 | . | . | . | .
1107590 | Central_PV | Solar | CA_PGE_CEN | 20 | TRUE | FALSE | . | 0 | 60579.7939 | 1107590 | 0 | 0 | 43.4838 | 0 | FALSE | . | . | 1 | . | . | . | .
1107591 | CSP_Trough_No_Storage | Solar | CA_PGE_CEN | 20 | TRUE | FALSE | . | 0 | 60579.7939 | 1107591 | 0 | 0 | 53.6081 | 0 | FALSE | . | . | 1 | . | . | . | .
1107592 | CSP_Trough_6h_Storage | Solar | CA_PGE_CEN | 20 | TRUE | FALSE | . | 3.5855 | 60579.7939 | 1107592 | 0 | 0.06 | 37.4558 | 0 | FALSE | . | . | 1 | . | . | . | .
1107605 | Central_PV | Solar | UT_N | 20 | TRUE | FALSE | . | 0 | 89292.8138 | 1107605 | 0 | 0 | 936.5499 | 0 | FALSE | . | . | 1 | . | . | . | .
1107606 | CSP_Trough_No_Storage | Solar | UT_N | 20 | TRUE | FALSE | . | 0 | 89292.8138 | 1107606 | 0 | 0 | 1439.812 | 0 | FALSE | . | . | 1 | . | . | . | .
1107607 | CSP_Trough_6h_Storage | Solar | UT_N | 20 | TRUE | FALSE | . | 3.5855 | 89292.8138 | 1107607 | 0 | 0.06 | 1011.6945 | 0 | FALSE | . | . | 1 | . | . | . | .
1107623 | Central_PV | Solar | UT_N | 20 | TRUE | FALSE | . | 0 | 87503.6572 | 1107623 | 0 | 0 | 283.6719 | 0 | FALSE | . | . | 1 | . | . | . | .
1107624 | CSP_Trough_No_Storage | Solar | UT_N | 20 | TRUE | FALSE | . | 0 | 87503.6572 | 1107624 | 0 | 0 | 431.1974 | 0 | FALSE | . | . | 1 | . | . | . | .
1107625 | CSP_Trough_6h_Storage | Solar | UT_N | 20 | TRUE | FALSE | . | 3.5855 | 87503.6572 | 1107625 | 0 | 0.06 | 300.6902 | 0 | FALSE | . | . | 1 | . | . | . | .
1107629 | Central_PV | Solar | CA_SCE_S | 20 | TRUE | FALSE | . | 0 | 47407.1764 | 1107629 | 0 | 0 | 457.746 | 0 | FALSE | . | . | 1 | . | . | . | .
1107630 | CSP_Trough_No_Storage | Solar | CA_SCE_S | 20 | TRUE | FALSE | . | 0 | 47407.1764 | 1107630 | 0 | 0 | 511.2888 | 0 | FALSE | . | . | 1 | . | . | . | .
1107631 | CSP_Trough_6h_Storage | Solar | CA_SCE_S | 20 | TRUE | FALSE | . | 3.5855 | 47407.1764 | 1107631 | 0 | 0.06 | 356.8236 | 0 | FALSE | . | . | 1 | . | . | . | .
1107647 | Central_PV | Solar | CA_PGE_S | 20 | TRUE | FALSE | . | 0 | 83660.5526 | 1107647 | 0 | 0 | 71.5079 | 0 | FALSE | . | . | 1 | . | . | . | .
1107648 | CSP_Trough_No_Storage | Solar | CA_PGE_S | 20 | TRUE | FALSE | . | 0 | 83660.5526 | 1107648 | 0 | 0 | 84.5055 | 0 | FALSE | . | . | 1 | . | . | . | .
1107649 | CSP_Trough_6h_Storage | Solar | CA_PGE_S | 20 | TRUE | FALSE | . | 3.5855 | 83660.5526 | 1107649 | 0 | 0.06 | 59.1222 | 0 | FALSE | . | . | 1 | . | . | . | .
1107668 | Central_PV | Solar | AZ_APS_N | 20 | TRUE | FALSE | . | 0 | 93317.2886 | 1107668 | 0 | 0 | 252.2142 | 0 | FALSE | . | . | 1 | . | . | . | .
1107669 | CSP_Trough_No_Storage | Solar | AZ_APS_N | 20 | TRUE | FALSE | . | 0 | 93317.2886 | 1107669 | 0 | 0 | 336.9849 | 0 | FALSE | . | . | 1 | . | . | . | .
1107670 | CSP_Trough_6h_Storage | Solar | AZ_APS_N | 20 | TRUE | FALSE | . | 3.5855 | 93317.2886 | 1107670 | 0 | 0.06 | 236.1303 | 0 | FALSE | . | . | 1 | . | . | . | .
1107674 | Central_PV | Solar | AZ_NM_N | 20 | TRUE | FALSE | . | 0 | 74879.8532 | 1107674 | 0 | 0 | 159.8334 | 0 | FALSE | . | . | 1 | . | . | . | .
1107680 | Central_PV | Solar | NV_N | 20 | TRUE | FALSE | . | 0 | 119108.4038 | 1107680 | 0 | 0 | 970.4448 | 0 | FALSE | . | . | 1 | . | . | . | .
1107683 | Central_PV | Solar | NM_N | 20 | TRUE | FALSE | . | 0 | 62249.6438 | 1107683 | 0 | 0 | 188.4284 | 0 | FALSE | . | . | 1 | . | . | . | .
1107687 | CSP_Trough_No_Storage | Solar | NM_S_TX_EPE | 20 | TRUE | FALSE | . | 0 | 97418.8076 | 1107687 | 0 | 0 | 3156.0325 | 0 | FALSE | . | . | 1 | . | . | . | .
1107688 | CSP_Trough_6h_Storage | Solar | NM_S_TX_EPE | 20 | TRUE | FALSE | . | 3.5855 | 97418.8076 | 1107688 | 0 | 0.06 | 2212.9022 | 0 | FALSE | . | . | 1 | . | . | . | .
1107690 | CSP_Trough_No_Storage | Solar | AZ_SE | 20 | TRUE | FALSE | . | 0 | 46384.3012 | 1107690 | 0 | 0 | 1378.132 | 0 | FALSE | . | . | 1 | . | . | . | .
1107691 | CSP_Trough_6h_Storage | Solar | AZ_SE | 20 | TRUE | FALSE | . | 3.5855 | 46384.3012 | 1107691 | 0 | 0.06 | 966.12 | 0 | FALSE | . | . | 1 | . | . | . | .
1107693 | CSP_Trough_No_Storage | Solar | NV_N | 20 | TRUE | FALSE | . | 0 | 90387.5351 | 1107693 | 0 | 0 | 2815.2453 | 0 | FALSE | . | . | 1 | . | . | . | .
1107698 | Central_PV | Solar | NM_S_TX_EPE | 20 | TRUE | FALSE | . | 0 | 46568.0818 | 1107698 | 0 | 0 | 2296.278 | 0 | FALSE | . | . | 1 | . | . | . | .
1107699 | CSP_Trough_No_Storage | Solar | NM_S_TX_EPE | 20 | TRUE | FALSE | . | 0 | 46568.0818 | 1107699 | 0 | 0 | 2584.0044 | 0 | FALSE | . | . | 1 | . | . | . | .
1107700 | CSP_Trough_6h_Storage | Solar | NM_S_TX_EPE | 20 | TRUE | FALSE | . | 3.5855 | 46568.0818 | 1107700 | 0 | 0.06 | 1804.438 | 0 | FALSE | . | . | 1 | . | . | . | .
1107701 | Central_PV | Solar | NM_S_TX_EPE | 20 | TRUE | FALSE | . | 0 | 45195.8807 | 1107701 | 0 | 0 | 226.1922 | 0 | FALSE | . | . | 1 | . | . | . | .
1107702 | CSP_Trough_No_Storage | Solar | NM_S_TX_EPE | 20 | TRUE | FALSE | . | 0 | 45195.8807 | 1107702 | 0 | 0 | 256.8033 | 0 | FALSE | . | . | 1 | . | . | . | .
1107703 | CSP_Trough_6h_Storage | Solar | NM_S_TX_EPE | 20 | TRUE | FALSE | . | 3.5855 | 45195.8807 | 1107703 | 0 | 0.06 | 179.3285 | 0 | FALSE | . | . | 1 | . | . | . | .
1107704 | Central_PV | Solar | AZ_NW | 20 | TRUE | FALSE | . | 0 | 84268.2836 | 1107704 | 0 | 0 | 1672.564 | 0 | FALSE | . | . | 1 | . | . | . | .
1107705 | CSP_Trough_No_Storage | Solar | AZ_NW | 20 | TRUE | FALSE | . | 0 | 84268.2836 | 1107705 | 0 | 0 | 2006.5934 | 0 | FALSE | . | . | 1 | . | . | . | .
1107706 | CSP_Trough_6h_Storage | Solar | AZ_NW | 20 | TRUE | FALSE | . | 3.5855 | 84268.2836 | 1107706 | 0 | 0.06 | 1406.694 | 0 | FALSE | . | . | 1 | . | . | . | .
1107707 | Central_PV | Solar | CO_SW | 20 | TRUE | FALSE | . | 0 | 53732.6651 | 1107707 | 0 | 0 | 1223.1487 | 0 | FALSE | . | . | 1 | . | . | . | .
1107710 | Central_PV | Solar | AZ_APS_N | 20 | TRUE | FALSE | . | 0 | 83718.9937 | 1107710 | 0 | 0 | 197.8344 | 0 | FALSE | . | . | 1 | . | . | . | .
1107711 | CSP_Trough_No_Storage | Solar | AZ_APS_N | 20 | TRUE | FALSE | . | 0 | 83718.9937 | 1107711 | 0 | 0 | 241.684 | 0 | FALSE | . | . | 1 | . | . | . | .
1107712 | CSP_Trough_6h_Storage | Solar | AZ_APS_N | 20 | TRUE | FALSE | . | 3.5855 | 83718.9937 | 1107712 | 0 | 0.06 | 169.6048 | 0 | FALSE | . | . | 1 | . | . | . | .
1107713 | Central_PV | Solar | AZ_NM_N | 20 | TRUE | FALSE | . | 0 | 64810.7513 | 1107713 | 0 | 0 | 1850.8986 | 0 | FALSE | . | . | 1 | . | . | . | .
1107716 | Central_PV | Solar | AZ_SE | 20 | TRUE | FALSE | . | 0 | 48090.3761 | 1107716 | 0 | 0 | 484.7594 | 0 | FALSE | . | . | 1 | . | . | . | .
1107717 | CSP_Trough_No_Storage | Solar | AZ_SE | 20 | TRUE | FALSE | . | 0 | 48090.3761 | 1107717 | 0 | 0 | 547.6739 | 0 | FALSE | . | . | 1 | . | . | . | .
1107718 | CSP_Trough_6h_Storage | Solar | AZ_SE | 20 | TRUE | FALSE | . | 3.5855 | 48090.3761 | 1107718 | 0 | 0.06 | 382.9523 | 0 | FALSE | . | . | 1 | . | . | . | .
1107722 | Central_PV | Solar | CA_SCE_CEN | 20 | TRUE | FALSE | . | 0 | 67821.6525 | 1107722 | 0 | 0 | 2736.202 | 0 | FALSE | . | . | 1 | . | . | . | .
1107723 | CSP_Trough_No_Storage | Solar | CA_SCE_CEN | 20 | TRUE | FALSE | . | 0 | 67821.6525 | 1107723 | 0 | 0 | 3268.5308 | 0 | FALSE | . | . | 1 | . | . | . | .
1107724 | CSP_Trough_6h_Storage | Solar | CA_SCE_CEN | 20 | TRUE | FALSE | . | 3.5855 | 67821.6525 | 1107724 | 0 | 0.06 | 2293.6636 | 0 | FALSE | . | . | 1 | . | . | . | .
1107725 | Central_PV | Solar | AZ_NM_N | 20 | TRUE | FALSE | . | 0 | 157176.6525 | 1107725 | 0 | 0 | 125.5008 | 0 | FALSE | . | . | 1 | . | . | . | .
1107726 | CSP_Trough_No_Storage | Solar | AZ_NM_N | 20 | TRUE | FALSE | . | 0 | 157176.6525 | 1107726 | 0 | 0 | 173.604 | 0 | FALSE | . | . | 1 | . | . | . | .
1107727 | CSP_Trough_6h_Storage | Solar | AZ_NM_N | 20 | TRUE | FALSE | . | 3.5855 | 157176.6525 | 1107727 | 0 | 0.06 | 121.2984 | 0 | FALSE | . | . | 1 | . | . | . | .
1107728 | Central_PV | Solar | NV_N | 20 | TRUE | FALSE | . | 0 | 188942.355 | 1107728 | 0 | 0 | 60.9406 | 0 | FALSE | . | . | 1 | . | . | . | .
1107731 | Central_PV | Solar | AZ_APS_N | 20 | TRUE | FALSE | . | 0 | 45674.0507 | 1107731 | 0 | 0 | 416.0376 | 0 | FALSE | . | . | 1 | . | . | . | .
1107734 | Central_PV | Solar | UT_S | 20 | TRUE | FALSE | . | 0 | 106005.0949 | 1107734 | 0 | 0 | 78.4553 | 0 | FALSE | . | . | 1 | . | . | . | .
1107735 | CSP_Trough_No_Storage | Solar | UT_S | 20 | TRUE | FALSE | . | 0 | 106005.0949 | 1107735 | 0 | 0 | 109.0177 | 0 | FALSE | . | . | 1 | . | . | . | .
1107736 | CSP_Trough_6h_Storage | Solar | UT_S | 20 | TRUE | FALSE | . | 3.5855 | 106005.0949 | 1107736 | 0 | 0.06 | 76.2289 | 0 | FALSE | . | . | 1 | . | . | . | .
1107740 | Central_PV | Solar | AZ_APS_E | 20 | TRUE | FALSE | . | 0 | 85239.2363 | 1107740 | 0 | 0 | 1292.38 | 0 | FALSE | . | . | 1 | . | . | . | .
1107741 | CSP_Trough_No_Storage | Solar | AZ_APS_E | 20 | TRUE | FALSE | . | 0 | 85239.2363 | 1107741 | 0 | 0 | 1669.34 | 0 | FALSE | . | . | 1 | . | . | . | .
1107742 | CSP_Trough_6h_Storage | Solar | AZ_APS_E | 20 | TRUE | FALSE | . | 3.5855 | 85239.2363 | 1107742 | 0 | 0.06 | 1170.78 | 0 | FALSE | . | . | 1 | . | . | . | .
1107743 | Central_PV | Solar | AZ_APS_N | 20 | TRUE | FALSE | . | 0 | 69580.4989 | 1107743 | 0 | 0 | 1745.7504 | 0 | FALSE | . | . | 1 | . | . | . | .
1107744 | CSP_Trough_No_Storage | Solar | AZ_APS_N | 20 | TRUE | FALSE | . | 0 | 69580.4989 | 1107744 | 0 | 0 | 2241.3616 | 0 | FALSE | . | . | 1 | . | . | . | .
1107745 | CSP_Trough_6h_Storage | Solar | AZ_APS_N | 20 | TRUE | FALSE | . | 3.5855 | 69580.4989 | 1107745 | 0 | 0.06 | 1570.5552 | 0 | FALSE | . | . | 1 | . | . | . | .
1107746 | Central_PV | Solar | CA_SCE_S | 20 | TRUE | FALSE | . | 0 | 103196.5725 | 1107746 | 0 | 0 | 1630.5592 | 0 | FALSE | . | . | 1 | . | . | . | .
1107747 | CSP_Trough_No_Storage | Solar | CA_SCE_S | 20 | TRUE | FALSE | . | 0 | 103196.5725 | 1107747 | 0 | 0 | 1963.0079 | 0 | FALSE | . | . | 1 | . | . | . | .
1107748 | CSP_Trough_6h_Storage | Solar | CA_SCE_S | 20 | TRUE | FALSE | . | 3.5855 | 103196.5725 | 1107748 | 0 | 0.06 | 1376.139 | 0 | FALSE | . | . | 1 | . | . | . | .
1107750 | CSP_Trough_No_Storage | Solar | AZ_APS_SW | 20 | TRUE | FALSE | . | 0 | 53508.0701 | 1107750 | 0 | 0 | 921.4947 | 0 | FALSE | . | . | 1 | . | . | . | .
1107751 | CSP_Trough_6h_Storage | Solar | AZ_APS_SW | 20 | TRUE | FALSE | . | 3.5855 | 53508.0701 | 1107751 | 0 | 0.06 | 645.5631 | 0 | FALSE | . | . | 1 | . | . | . | .
1107752 | Central_PV | Solar | AZ_SE | 20 | TRUE | FALSE | . | 0 | 78111.3638 | 1107752 | 0 | 0 | 2419.9155 | 0 | FALSE | . | . | 1 | . | . | . | .
1107753 | CSP_Trough_No_Storage | Solar | AZ_SE | 20 | TRUE | FALSE | . | 0 | 78111.3638 | 1107753 | 0 | 0 | 2824.8945 | 0 | FALSE | . | . | 1 | . | . | . | .
1107754 | CSP_Trough_6h_Storage | Solar | AZ_SE | 20 | TRUE | FALSE | . | 3.5855 | 78111.3638 | 1107754 | 0 | 0.06 | 1973.7747 | 0 | FALSE | . | . | 1 | . | . | . | .
1107756 | CSP_Trough_No_Storage | Solar | NM_S_TX_EPE | 20 | TRUE | FALSE | . | 0 | 66938.2436 | 1107756 | 0 | 0 | 1062.5994 | 0 | FALSE | . | . | 1 | . | . | . | .
1107757 | CSP_Trough_6h_Storage | Solar | NM_S_TX_EPE | 20 | TRUE | FALSE | . | 3.5855 | 66938.2436 | 1107757 | 0 | 0.06 | 743.0058 | 0 | FALSE | . | . | 1 | . | . | . | .
1107758 | Central_PV | Solar | NV_N | 20 | TRUE | FALSE | . | 0 | 104897.5815 | 1107758 | 0 | 0 | 437.634 | 0 | FALSE | . | . | 1 | . | . | . | .
1107759 | CSP_Trough_No_Storage | Solar | NV_N | 20 | TRUE | FALSE | . | 0 | 104897.5815 | 1107759 | 0 | 0 | 640.1412 | 0 | FALSE | . | . | 1 | . | . | . | .
1107760 | CSP_Trough_6h_Storage | Solar | NV_N | 20 | TRUE | FALSE | . | 3.5855 | 104897.5815 | 1107760 | 0 | 0.06 | 448.5564 | 0 | FALSE | . | . | 1 | . | . | . | .
1107761 | Central_PV | Solar | AZ_NW | 20 | TRUE | FALSE | . | 0 | 90842.64 | 1107761 | 0 | 0 | 1945.0116 | 0 | FALSE | . | . | 1 | . | . | . | .
1107762 | CSP_Trough_No_Storage | Solar | AZ_NW | 20 | TRUE | FALSE | . | 0 | 90842.64 | 1107762 | 0 | 0 | 2525.9358 | 0 | FALSE | . | . | 1 | . | . | . | .
1107763 | CSP_Trough_6h_Storage | Solar | AZ_NW | 20 | TRUE | FALSE | . | 3.5855 | 90842.64 | 1107763 | 0 | 0.06 | 1766.2206 | 0 | FALSE | . | . | 1 | . | . | . | .
1107764 | Central_PV | Solar | CA_SCE_CEN | 20 | TRUE | FALSE | . | 0 | 69828.0364 | 1107764 | 0 | 0 | 434.8162 | 0 | FALSE | . | . | 1 | . | . | . | .
1107765 | CSP_Trough_No_Storage | Solar | CA_SCE_CEN | 20 | TRUE | FALSE | . | 0 | 69828.0364 | 1107765 | 0 | 0 | 535.4622 | 0 | FALSE | . | . | 1 | . | . | . | .
1107766 | CSP_Trough_6h_Storage | Solar | CA_SCE_CEN | 20 | TRUE | FALSE | . | 3.5855 | 69828.0364 | 1107766 | 0 | 0.06 | 375.4478 | 0 | FALSE | . | . | 1 | . | . | . | .
1107767 | Central_PV | Solar | NM_N | 20 | TRUE | FALSE | . | 0 | 90135.2903 | 1107767 | 0 | 0 | 1413.064 | 0 | FALSE | . | . | 1 | . | . | . | .
1107768 | CSP_Trough_No_Storage | Solar | NM_N | 20 | TRUE | FALSE | . | 0 | 90135.2903 | 1107768 | 0 | 0 | 1794.1012 | 0 | FALSE | . | . | 1 | . | . | . | .
1107769 | CSP_Trough_6h_Storage | Solar | NM_N | 20 | TRUE | FALSE | . | 3.5855 | 90135.2903 | 1107769 | 0 | 0.06 | 1258.2804 | 0 | FALSE | . | . | 1 | . | . | . | .
1107770 | Central_PV | Solar | AZ_NW | 20 | TRUE | FALSE | . | 0 | 55739.6481 | 1107770 | 0 | 0 | 739.2216 | 0 | FALSE | . | . | 1 | . | . | . | .
1107771 | CSP_Trough_No_Storage | Solar | AZ_NW | 20 | TRUE | FALSE | . | 0 | 55739.6481 | 1107771 | 0 | 0 | 943.7528 | 0 | FALSE | . | . | 1 | . | . | . | .
1107772 | CSP_Trough_6h_Storage | Solar | AZ_NW | 20 | TRUE | FALSE | . | 3.5855 | 55739.6481 | 1107772 | 0 | 0.06 | 658.1144 | 0 | FALSE | . | . | 1 | . | . | . | .
1107773 | Central_PV | Solar | AZ_APS_N | 20 | TRUE | FALSE | . | 0 | 57849.8769 | 1107773 | 0 | 0 | 1389.0336 | 0 | FALSE | . | . | 1 | . | . | . | .
1107774 | CSP_Trough_No_Storage | Solar | AZ_APS_N | 20 | TRUE | FALSE | . | 0 | 57849.8769 | 1107774 | 0 | 0 | 1806.4016 | 0 | FALSE | . | . | 1 | . | . | . | .
1107775 | CSP_Trough_6h_Storage | Solar | AZ_APS_N | 20 | TRUE | FALSE | . | 3.5855 | 57849.8769 | 1107775 | 0 | 0.06 | 1266.9072 | 0 | FALSE | . | . | 1 | . | . | . | .
1107776 | Central_PV | Solar | AZ_APS_E | 20 | TRUE | FALSE | . | 0 | 92284.8761 | 1107776 | 0 | 0 | 587.2854 | 0 | FALSE | . | . | 1 | . | . | . | .
1107777 | CSP_Trough_No_Storage | Solar | AZ_APS_E | 20 | TRUE | FALSE | . | 0 | 92284.8761 | 1107777 | 0 | 0 | 764.1364 | 0 | FALSE | . | . | 1 | . | . | . | .
1107778 | CSP_Trough_6h_Storage | Solar | AZ_APS_E | 20 | TRUE | FALSE | . | 3.5855 | 92284.8761 | 1107778 | 0 | 0.06 | 534.5803 | 0 | FALSE | . | . | 1 | . | . | . | .
1107779 | Central_PV | Solar | AZ_APS_SW | 20 | TRUE | FALSE | . | 0 | 78089.025 | 1107779 | 0 | 0 | 555.5088 | 0 | FALSE | . | . | 1 | . | . | . | .
1107780 | CSP_Trough_No_Storage | Solar | AZ_APS_SW | 20 | TRUE | FALSE | . | 0 | 78089.025 | 1107780 | 0 | 0 | 665.7552 | 0 | FALSE | . | . | 1 | . | . | . | .
1107781 | CSP_Trough_6h_Storage | Solar | AZ_APS_SW | 20 | TRUE | FALSE | . | 3.5855 | 78089.025 | 1107781 | 0 | 0.06 | 466.8048 | 0 | FALSE | . | . | 1 | . | . | . | .
1107782 | Central_PV | Solar | AZ_APS_SW | 20 | TRUE | FALSE | . | 0 | 68057.9593 | 1107782 | 0 | 0 | 1385.9018 | 0 | FALSE | . | . | 1 | . | . | . | .
1107783 | CSP_Trough_No_Storage | Solar | AZ_APS_SW | 20 | TRUE | FALSE | . | 0 | 68057.9593 | 1107783 | 0 | 0 | 1593.1538 | 0 | FALSE | . | . | 1 | . | . | . | .
1107784 | CSP_Trough_6h_Storage | Solar | AZ_APS_SW | 20 | TRUE | FALSE | . | 3.5855 | 68057.9593 | 1107784 | 0 | 0.06 | 1111.8686 | 0 | FALSE | . | . | 1 | . | . | . | .
1107785 | Central_PV | Solar | UT_S | 20 | TRUE | FALSE | . | 0 | 101812.9001 | 1107785 | 0 | 0 | 41.5072 | 0 | FALSE | . | . | 1 | . | . | . | .
1107786 | CSP_Trough_No_Storage | Solar | UT_S | 20 | TRUE | FALSE | . | 0 | 101812.9001 | 1107786 | 0 | 0 | 58.9832 | 0 | FALSE | . | . | 1 | . | . | . | .
1107787 | CSP_Trough_6h_Storage | Solar | UT_S | 20 | TRUE | FALSE | . | 3.5855 | 101812.9001 | 1107787 | 0 | 0.06 | 41.3304 | 0 | FALSE | . | . | 1 | . | . | . | .
1107788 | Central_PV | Solar | NV_S | 20 | TRUE | FALSE | . | 0 | 198648.24 | 1107788 | 0 | 0 | 2585.0439 | 0 | FALSE | . | . | 1 | . | . | . | .
1107789 | CSP_Trough_No_Storage | Solar | NV_S | 20 | TRUE | FALSE | . | 0 | 198648.24 | 1107789 | 0 | 0 | 3696.3079 | 0 | FALSE | . | . | 1 | . | . | . | .
1107790 | CSP_Trough_6h_Storage | Solar | NV_S | 20 | TRUE | FALSE | . | 3.5855 | 198648.24 | 1107790 | 0 | 0.06 | 2585.8909 | 0 | FALSE | . | . | 1 | . | . | . | .
1107791 | Central_PV | Solar | CA_SCE_CEN | 20 | TRUE | FALSE | . | 0 | 67054.89 | 1107791 | 0 | 0 | 215.09 | 0 | FALSE | . | . | 1 | . | . | . | .
1107792 | CSP_Trough_No_Storage | Solar | CA_SCE_CEN | 20 | TRUE | FALSE | . | 0 | 67054.89 | 1107792 | 0 | 0 | 265.5812 | 0 | FALSE | . | . | 1 | . | . | . | .
1107793 | CSP_Trough_6h_Storage | Solar | CA_SCE_CEN | 20 | TRUE | FALSE | . | 3.5855 | 67054.89 | 1107793 | 0 | 0.06 | 185.888 | 0 | FALSE | . | . | 1 | . | . | . | .
1107794 | Central_PV | Solar | CA_SCE_CEN | 20 | TRUE | FALSE | . | 0 | 58629.7993 | 1107794 | 0 | 0 | 410.3125 | 0 | FALSE | . | . | 1 | . | . | . | .
1107795 | CSP_Trough_No_Storage | Solar | CA_SCE_CEN | 20 | TRUE | FALSE | . | 0 | 58629.7993 | 1107795 | 0 | 0 | 565.7717 | 0 | FALSE | . | . | 1 | . | . | . | .
1107796 | CSP_Trough_6h_Storage | Solar | CA_SCE_CEN | 20 | TRUE | FALSE | . | 3.5855 | 58629.7993 | 1107796 | 0 | 0.06 | 397.3138 | 0 | FALSE | . | . | 1 | . | . | . | .
1107803 | Central_PV | Solar | NM_S_TX_EPE | 20 | TRUE | FALSE | . | 0 | 46962.3306 | 1107803 | 0 | 0 | 231.093 | 0 | FALSE | . | . | 1 | . | . | . | .
1107804 | CSP_Trough_No_Storage | Solar | NM_S_TX_EPE | 20 | TRUE | FALSE | . | 0 | 46962.3306 | 1107804 | 0 | 0 | 268.1186 | 0 | FALSE | . | . | 1 | . | . | . | .
1107805 | CSP_Trough_6h_Storage | Solar | NM_S_TX_EPE | 20 | TRUE | FALSE | . | 3.5855 | 46962.3306 | 1107805 | 0 | 0.06 | 187.664 | 0 | FALSE | . | . | 1 | . | . | . | .
1107825 | CSP_Trough_No_Storage | Solar | CA_PGE_N | 20 | TRUE | FALSE | . | 0 | 52828.4882 | 1107825 | 0 | 0 | 104.0492 | 0 | FALSE | . | . | 1 | . | . | . | .
1107826 | CSP_Trough_6h_Storage | Solar | CA_PGE_N | 20 | TRUE | FALSE | . | 3.5855 | 52828.4882 | 1107826 | 0 | 0.06 | 72.6838 | 0 | FALSE | . | . | 1 | . | . | . | .
1107950 | Central_PV | Solar | AZ_APS_SW | 20 | TRUE | FALSE | . | 0 | 113457.9075 | 1107950 | 0 | 0 | 240.5046 | 0 | FALSE | . | . | 1 | . | . | . | .
1107951 | CSP_Trough_No_Storage | Solar | AZ_APS_SW | 20 | TRUE | FALSE | . | 0 | 113457.9075 | 1107951 | 0 | 0 | 271.4862 | 0 | FALSE | . | . | 1 | . | . | . | .
1107952 | CSP_Trough_6h_Storage | Solar | AZ_APS_SW | 20 | TRUE | FALSE | . | 3.5855 | 113457.9075 | 1107952 | 0 | 0.06 | 189.3982 | 0 | FALSE | . | . | 1 | . | . | . | .
1108001 | Central_PV | Solar | CA_SCE_CEN | 20 | TRUE | FALSE | . | 0 | 69054.51 | 1108001 | 0 | 0 | 134.4444 | 0 | FALSE | . | . | 1 | . | . | . | .
1108002 | CSP_Trough_No_Storage | Solar | CA_SCE_CEN | 20 | TRUE | FALSE | . | 0 | 69054.51 | 1108002 | 0 | 0 | 168.3142 | 0 | FALSE | . | . | 1 | . | . | . | .
1108003 | CSP_Trough_6h_Storage | Solar | CA_SCE_CEN | 20 | TRUE | FALSE | . | 3.5855 | 69054.51 | 1108003 | 0 | 0.06 | 117.2906 | 0 | FALSE | . | . | 1 | . | . | . | .
1108016 | Central_PV | Solar | CA_PGE_N | 20 | TRUE | FALSE | . | 0 | 74145.5706 | 1108016 | 0 | 0 | 108.7374 | 0 | FALSE | . | . | 1 | . | . | . | .
1108017 | CSP_Trough_No_Storage | Solar | CA_PGE_N | 20 | TRUE | FALSE | . | 0 | 74145.5706 | 1108017 | 0 | 0 | 144.9324 | 0 | FALSE | . | . | 1 | . | . | . | .
1108018 | CSP_Trough_6h_Storage | Solar | CA_PGE_N | 20 | TRUE | FALSE | . | 3.5855 | 74145.5706 | 1108018 | 0 | 0.06 | 101.346 | 0 | FALSE | . | . | 1 | . | . | . | .
1108022 | Central_PV | Solar | CA_SCE_CEN | 20 | TRUE | FALSE | . | 0 | 62190.2357 | 1108022 | 0 | 0 | 98.2488 | 0 | FALSE | . | . | 1 | . | . | . | .
1108023 | CSP_Trough_No_Storage | Solar | CA_SCE_CEN | 20 | TRUE | FALSE | . | 0 | 62190.2357 | 1108023 | 0 | 0 | 133.5984 | 0 | FALSE | . | . | 1 | . | . | . | .
1108024 | CSP_Trough_6h_Storage | Solar | CA_SCE_CEN | 20 | TRUE | FALSE | . | 3.5855 | 62190.2357 | 1108024 | 0 | 0.06 | 93.5688 | 0 | FALSE | . | . | 1 | . | . | . | .
1108034 | Central_PV | Solar | CA_PGE_CEN | 20 | TRUE | FALSE | . | 0 | 54592.5231 | 1108034 | 0 | 0 | 304.1568 | 0 | FALSE | . | . | 1 | . | . | . | .
1108035 | CSP_Trough_No_Storage | Solar | CA_PGE_CEN | 20 | TRUE | FALSE | . | 0 | 54592.5231 | 1108035 | 0 | 0 | 363.1568 | 0 | FALSE | . | . | 1 | . | . | . | .
1108036 | CSP_Trough_6h_Storage | Solar | CA_PGE_CEN | 20 | TRUE | FALSE | . | 3.5855 | 54592.5231 | 1108036 | 0 | 0.06 | 254.0304 | 0 | FALSE | . | . | 1 | . | . | . | .
1108040 | Central_PV | Solar | NV_N | 20 | TRUE | FALSE | . | 0 | 64617.7918 | 1108040 | 0 | 0 | 40.527 | 0 | FALSE | . | . | 1 | . | . | . | .
1108041 | CSP_Trough_No_Storage | Solar | NV_N | 20 | TRUE | FALSE | . | 0 | 64617.7918 | 1108041 | 0 | 0 | 58.5495 | 0 | FALSE | . | . | 1 | . | . | . | .
1108042 | CSP_Trough_6h_Storage | Solar | NV_N | 20 | TRUE | FALSE | . | 3.5855 | 64617.7918 | 1108042 | 0 | 0.06 | 40.851 | 0 | FALSE | . | . | 1 | . | . | . | .
1108058 | Central_PV | Solar | AZ_APS_N | 20 | TRUE | FALSE | . | 0 | 64279.6918 | 1108058 | 0 | 0 | 96.2483 | 0 | FALSE | . | . | 1 | . | . | . | .
1108061 | Central_PV | Solar | NM_N | 20 | TRUE | FALSE | . | 0 | 109859.0764 | 1108061 | 0 | 0 | 6071.1168 | 0 | FALSE | . | . | 1 | . | . | . | .
1108070 | Central_PV | Solar | CA_PGE_S | 20 | TRUE | FALSE | . | 0 | 46287.5786 | 1108070 | 0 | 0 | 97.2774 | 0 | FALSE | . | . | 1 | . | . | . | .
1108104 | CSP_Trough_No_Storage | Solar | CA_IID | 20 | TRUE | FALSE | . | 0 | 52898.16 | 1108104 | 0 | 0 | 1835.6125 | 0 | FALSE | . | . | 1 | . | . | . | .
1108105 | CSP_Trough_6h_Storage | Solar | CA_IID | 20 | TRUE | FALSE | . | 3.5855 | 52898.16 | 1108105 | 0 | 0.06 | 1287.07 | 0 | FALSE | . | . | 1 | . | . | . | .
1108115 | Central_PV | Solar | CO_SW | 20 | TRUE | FALSE | . | 0 | 65398.8037 | 1108115 | 0 | 0 | 52.0742 | 0 | FALSE | . | . | 1 | . | . | . | .
1108118 | Central_PV | Solar | UT_S | 20 | TRUE | FALSE | . | 0 | 146431.11 | 1108118 | 0 | 0 | 352.4196 | 0 | FALSE | . | . | 1 | . | . | . | .
1108124 | Central_PV | Solar | NM_S_TX_EPE | 20 | TRUE | FALSE | . | 0 | 85710.2839 | 1108124 | 0 | 0 | 71.0424 | 0 | FALSE | . | . | 1 | . | . | . | .
1108125 | CSP_Trough_No_Storage | Solar | NM_S_TX_EPE | 20 | TRUE | FALSE | . | 0 | 85710.2839 | 1108125 | 0 | 0 | 84.249 | 0 | FALSE | . | . | 1 | . | . | . | .
1108126 | CSP_Trough_6h_Storage | Solar | NM_S_TX_EPE | 20 | TRUE | FALSE | . | 3.5855 | 85710.2839 | 1108126 | 0 | 0.06 | 58.8654 | 0 | FALSE | . | . | 1 | . | . | . | .
1108143 | CSP_Trough_No_Storage | Solar | NV_S | 20 | TRUE | FALSE | . | 0 | 96673.6575 | 1108143 | 0 | 0 | 193.338 | 0 | FALSE | . | . | 1 | . | . | . | .
1108144 | CSP_Trough_6h_Storage | Solar | NV_S | 20 | TRUE | FALSE | . | 3.5855 | 96673.6575 | 1108144 | 0 | 0.06 | 135.562 | 0 | FALSE | . | . | 1 | . | . | . | .
1108145 | Central_PV | Solar | NM_N | 20 | TRUE | FALSE | . | 0 | 72227.4568 | 1108145 | 0 | 0 | 1474.6578 | 0 | FALSE | . | . | 1 | . | . | . | .
1108148 | Central_PV | Solar | AZ_APS_N | 20 | TRUE | FALSE | . | 0 | 96923.3647 | 1108148 | 0 | 0 | 1958.1438 | 0 | FALSE | . | . | 1 | . | . | . | .
1108151 | Central_PV | Solar | NV_N | 20 | TRUE | FALSE | . | 0 | 171759.63 | 1108151 | 0 | 0 | 572.245 | 0 | FALSE | . | . | 1 | . | . | . | .
1108152 | CSP_Trough_No_Storage | Solar | NV_N | 20 | TRUE | FALSE | . | 0 | 171759.63 | 1108152 | 0 | 0 | 831.637 | 0 | FALSE | . | . | 1 | . | . | . | .
1108153 | CSP_Trough_6h_Storage | Solar | NV_N | 20 | TRUE | FALSE | . | 3.5855 | 171759.63 | 1108153 | 0 | 0.06 | 581.509 | 0 | FALSE | . | . | 1 | . | . | . | .
1108154 | Central_PV | Solar | UT_S | 20 | TRUE | FALSE | . | 0 | 54630.3187 | 1108154 | 0 | 0 | 9560.39 | 0 | FALSE | . | . | 1 | . | . | . | .
1108157 | Central_PV | Solar | CO_SW | 20 | TRUE | FALSE | . | 0 | 73290.5426 | 1108157 | 0 | 0 | 1498.2943 | 0 | FALSE | . | . | 1 | . | . | . | .
1108160 | Central_PV | Solar | AZ_NM_N | 20 | TRUE | FALSE | . | 0 | 81282.0135 | 1108160 | 0 | 0 | 746.646 | 0 | FALSE | . | . | 1 | . | . | . | .
1108163 | Central_PV | Solar | CA_SCE_SE | 20 | TRUE | FALSE | . | 0 | 59725.2424 | 1108163 | 0 | 0 | 211.0482 | 0 | FALSE | . | . | 1 | . | . | . | .
1108164 | CSP_Trough_No_Storage | Solar | CA_SCE_SE | 20 | TRUE | FALSE | . | 0 | 59725.2424 | 1108164 | 0 | 0 | 245.0844 | 0 | FALSE | . | . | 1 | . | . | . | .
1108165 | CSP_Trough_6h_Storage | Solar | CA_SCE_SE | 20 | TRUE | FALSE | . | 3.5855 | 59725.2424 | 1108165 | 0 | 0.06 | 171.369 | 0 | FALSE | . | . | 1 | . | . | . | .
1108169 | Central_PV | Solar | CA_SCE_SE | 20 | TRUE | FALSE | . | 0 | 78329.7986 | 1108169 | 0 | 0 | 157.791 | 0 | FALSE | . | . | 1 | . | . | . | .
1108170 | CSP_Trough_No_Storage | Solar | CA_SCE_SE | 20 | TRUE | FALSE | . | 0 | 78329.7986 | 1108170 | 0 | 0 | 184.4322 | 0 | FALSE | . | . | 1 | . | . | . | .
1108171 | CSP_Trough_6h_Storage | Solar | CA_SCE_SE | 20 | TRUE | FALSE | . | 3.5855 | 78329.7986 | 1108171 | 0 | 0.06 | 129.4959 | 0 | FALSE | . | . | 1 | . | . | . | .
1108172 | Central_PV | Solar | AZ_NM_N | 20 | TRUE | FALSE | . | 0 | 105529.821 | 1108172 | 0 | 0 | 89.9142 | 0 | FALSE | . | . | 1 | . | . | . | .
1108175 | Central_PV | Solar | NV_S | 20 | TRUE | FALSE | . | 0 | 44919.7264 | 1108175 | 0 | 0 | 79.527 | 0 | FALSE | . | . | 1 | . | . | . | .
1108176 | CSP_Trough_No_Storage | Solar | NV_S | 20 | TRUE | FALSE | . | 0 | 44919.7264 | 1108176 | 0 | 0 | 102.3365 | 0 | FALSE | . | . | 1 | . | . | . | .
1108177 | CSP_Trough_6h_Storage | Solar | NV_S | 20 | TRUE | FALSE | . | 3.5855 | 44919.7264 | 1108177 | 0 | 0.06 | 71.9075 | 0 | FALSE | . | . | 1 | . | . | . | .
1108178 | Central_PV | Solar | AZ_APS_E | 20 | TRUE | FALSE | . | 0 | 119802.1125 | 1108178 | 0 | 0 | 62.3216 | 0 | FALSE | . | . | 1 | . | . | . | .
1108181 | Central_PV | Solar | AZ_PHX | 20 | TRUE | FALSE | . | 0 | 44669.7739 | 1108181 | 0 | 0 | 2687.3732 | 0 | FALSE | . | . | 1 | . | . | . | .
1108182 | CSP_Trough_No_Storage | Solar | AZ_PHX | 20 | TRUE | FALSE | . | 0 | 44669.7739 | 1108182 | 0 | 0 | 3062.2166 | 0 | FALSE | . | . | 1 | . | . | . | .
1108183 | CSP_Trough_6h_Storage | Solar | AZ_PHX | 20 | TRUE | FALSE | . | 3.5855 | 44669.7739 | 1108183 | 0 | 0.06 | 2145.269 | 0 | FALSE | . | . | 1 | . | . | . | .
1108184 | Central_PV | Solar | NM_N | 20 | TRUE | FALSE | . | 0 | 91736.7937 | 1108184 | 0 | 0 | 81.995 | 0 | FALSE | . | . | 1 | . | . | . | .
1108185 | CSP_Trough_No_Storage | Solar | NM_N | 20 | TRUE | FALSE | . | 0 | 91736.7937 | 1108185 | 0 | 0 | 99.751 | 0 | FALSE | . | . | 1 | . | . | . | .
1108186 | CSP_Trough_6h_Storage | Solar | NM_N | 20 | TRUE | FALSE | . | 3.5855 | 91736.7937 | 1108186 | 0 | 0.06 | 69.897 | 0 | FALSE | . | . | 1 | . | . | . | .
1108187 | Central_PV | Solar | NV_N | 20 | TRUE | FALSE | . | 0 | 136890.6525 | 1108187 | 0 | 0 | 2198.9856 | 0 | FALSE | . | . | 1 | . | . | . | .
1108190 | Central_PV | Solar | AZ_NM_N | 20 | TRUE | FALSE | . | 0 | 148165.08 | 1108190 | 0 | 0 | 1410.024 | 0 | FALSE | . | . | 1 | . | . | . | .
1108196 | Central_PV | Solar | AZ_SE | 20 | TRUE | FALSE | . | 0 | 47395.9457 | 1108196 | 0 | 0 | 379.512 | 0 | FALSE | . | . | 1 | . | . | . | .
1108197 | CSP_Trough_No_Storage | Solar | AZ_SE | 20 | TRUE | FALSE | . | 0 | 47395.9457 | 1108197 | 0 | 0 | 429.9128 | 0 | FALSE | . | . | 1 | . | . | . | .
1108198 | CSP_Trough_6h_Storage | Solar | AZ_SE | 20 | TRUE | FALSE | . | 3.5855 | 47395.9457 | 1108198 | 0 | 0.06 | 301.0996 | 0 | FALSE | . | . | 1 | . | . | . | .
1108200 | CSP_Trough_No_Storage | Solar | AZ_SE | 20 | TRUE | FALSE | . | 0 | 52831.8701 | 1108200 | 0 | 0 | 148.015 | 0 | FALSE | . | . | 1 | . | . | . | .
1108201 | CSP_Trough_6h_Storage | Solar | AZ_SE | 20 | TRUE | FALSE | . | 3.5855 | 52831.8701 | 1108201 | 0 | 0.06 | 103.6 | 0 | FALSE | . | . | 1 | . | . | . | .
1108202 | Central_PV | Solar | AZ_NM_N | 20 | TRUE | FALSE | . | 0 | 105848.1199 | 1108202 | 0 | 0 | 824.5098 | 0 | FALSE | . | . | 1 | . | . | . | .
1108205 | Central_PV | Solar | NV_N | 20 | TRUE | FALSE | . | 0 | 148288.245 | 1108205 | 0 | 0 | 1981.0849 | 0 | FALSE | . | . | 1 | . | . | . | .
1108211 | Central_PV | Solar | NM_N | 20 | TRUE | FALSE | . | 0 | 65271.2899 | 1108211 | 0 | 0 | 670.341 | 0 | FALSE | . | . | 1 | . | . | . | .
1108214 | Central_PV | Solar | NM_N | 20 | TRUE | FALSE | . | 0 | 95189.8853 | 1108214 | 0 | 0 | 193.5125 | 0 | FALSE | . | . | 1 | . | . | . | .
1108217 | Central_PV | Solar | AZ_SE | 20 | TRUE | FALSE | . | 0 | 103401.3664 | 1108217 | 0 | 0 | 74.2716 | 0 | FALSE | . | . | 1 | . | . | . | .
1108220 | Central_PV | Solar | CA_SCE_SE | 20 | TRUE | FALSE | . | 0 | 67685.205 | 1108220 | 0 | 0 | 162.5175 | 0 | FALSE | . | . | 1 | . | . | . | .
1108221 | CSP_Trough_No_Storage | Solar | CA_SCE_SE | 20 | TRUE | FALSE | . | 0 | 67685.205 | 1108221 | 0 | 0 | 193.0215 | 0 | FALSE | . | . | 1 | . | . | . | .
1108222 | CSP_Trough_6h_Storage | Solar | CA_SCE_SE | 20 | TRUE | FALSE | . | 3.5855 | 67685.205 | 1108222 | 0 | 0.06 | 134.7105 | 0 | FALSE | . | . | 1 | . | . | . | .
1108223 | Central_PV | Solar | AZ_APS_N | 20 | TRUE | FALSE | . | 0 | 71276.1874 | 1108223 | 0 | 0 | 285.8392 | 0 | FALSE | . | . | 1 | . | . | . | .
1108224 | CSP_Trough_No_Storage | Solar | AZ_APS_N | 20 | TRUE | FALSE | . | 0 | 71276.1874 | 1108224 | 0 | 0 | 350.5841 | 0 | FALSE | . | . | 1 | . | . | . | .
1108225 | CSP_Trough_6h_Storage | Solar | AZ_APS_N | 20 | TRUE | FALSE | . | 3.5855 | 71276.1874 | 1108225 | 0 | 0.06 | 244.3063 | 0 | FALSE | . | . | 1 | . | . | . | .
1108226 | Central_PV | Solar | NM_S_TX_EPE | 20 | TRUE | FALSE | . | 0 | 48919.8107 | 1108226 | 0 | 0 | 70827.5024 | 0 | FALSE | . | . | 1 | . | . | . | .
1108227 | CSP_Trough_No_Storage | Solar | NM_S_TX_EPE | 20 | TRUE | FALSE | . | 0 | 48919.8107 | 1108227 | 0 | 0 | 80432.1987 | 0 | FALSE | . | . | 1 | . | . | . | .
1108228 | CSP_Trough_6h_Storage | Solar | NM_S_TX_EPE | 20 | TRUE | FALSE | . | 3.5855 | 48919.8107 | 1108228 | 0 | 0.06 | 56296.8333 | 0 | FALSE | . | . | 1 | . | . | . | .
1108230 | CSP_Trough_No_Storage | Solar | UT_S | 20 | TRUE | FALSE | . | 0 | 49030.9007 | 1108230 | 0 | 0 | 609.3989 | 0 | FALSE | . | . | 1 | . | . | . | .
1108231 | CSP_Trough_6h_Storage | Solar | UT_S | 20 | TRUE | FALSE | . | 3.5855 | 49030.9007 | 1108231 | 0 | 0.06 | 426.536 | 0 | FALSE | . | . | 1 | . | . | . | .
1108232 | Central_PV | Solar | AZ_PHX | 20 | TRUE | FALSE | . | 0 | 49183.5268 | 1108232 | 0 | 0 | 4594.4835 | 0 | FALSE | . | . | 1 | . | . | . | .
1108233 | CSP_Trough_No_Storage | Solar | AZ_PHX | 20 | TRUE | FALSE | . | 0 | 49183.5268 | 1108233 | 0 | 0 | 5267.2518 | 0 | FALSE | . | . | 1 | . | . | . | .
1108234 | CSP_Trough_6h_Storage | Solar | AZ_PHX | 20 | TRUE | FALSE | . | 3.5855 | 49183.5268 | 1108234 | 0 | 0.06 | 3698.3103 | 0 | FALSE | . | . | 1 | . | . | . | .
1108238 | Central_PV | Solar | AZ_APS_SW | 20 | TRUE | FALSE | . | 0 | 79372.7201 | 1108238 | 0 | 0 | 1897.4641 | 0 | FALSE | . | . | 1 | . | . | . | .
1108239 | CSP_Trough_No_Storage | Solar | AZ_APS_SW | 20 | TRUE | FALSE | . | 0 | 79372.7201 | 1108239 | 0 | 0 | 2115.9631 | 0 | FALSE | . | . | 1 | . | . | . | .
1108240 | CSP_Trough_6h_Storage | Solar | AZ_APS_SW | 20 | TRUE | FALSE | . | 3.5855 | 79372.7201 | 1108240 | 0 | 0.06 | 1478.631 | 0 | FALSE | . | . | 1 | . | . | . | .
1108241 | Central_PV | Solar | NV_S | 20 | TRUE | FALSE | . | 0 | 48484.0211 | 1108241 | 0 | 0 | 297.7338 | 0 | FALSE | . | . | 1 | . | . | . | .
1108242 | CSP_Trough_No_Storage | Solar | NV_S | 20 | TRUE | FALSE | . | 0 | 48484.0211 | 1108242 | 0 | 0 | 391.2993 | 0 | FALSE | . | . | 1 | . | . | . | .
1108243 | CSP_Trough_6h_Storage | Solar | NV_S | 20 | TRUE | FALSE | . | 3.5855 | 48484.0211 | 1108243 | 0 | 0.06 | 274.3657 | 0 | FALSE | . | . | 1 | . | . | . | .
1108244 | Central_PV | Solar | NV_N | 20 | TRUE | FALSE | . | 0 | 149203.53 | 1108244 | 0 | 0 | 1707.29 | 0 | FALSE | . | . | 1 | . | . | . | .
1108245 | CSP_Trough_No_Storage | Solar | NV_N | 20 | TRUE | FALSE | . | 0 | 149203.53 | 1108245 | 0 | 0 | 2476.4269 | 0 | FALSE | . | . | 1 | . | . | . | .
1108246 | CSP_Trough_6h_Storage | Solar | NV_N | 20 | TRUE | FALSE | . | 3.5855 | 149203.53 | 1108246 | 0 | 0.06 | 1727.846 | 0 | FALSE | . | . | 1 | . | . | . | .
1108247 | Central_PV | Solar | CA_SCE_SE | 20 | TRUE | FALSE | . | 0 | 83313.0285 | 1108247 | 0 | 0 | 429.8375 | 0 | FALSE | . | . | 1 | . | . | . | .
1108248 | CSP_Trough_No_Storage | Solar | CA_SCE_SE | 20 | TRUE | FALSE | . | 0 | 83313.0285 | 1108248 | 0 | 0 | 527.4765 | 0 | FALSE | . | . | 1 | . | . | . | .
1108249 | CSP_Trough_6h_Storage | Solar | CA_SCE_SE | 20 | TRUE | FALSE | . | 3.5855 | 83313.0285 | 1108249 | 0 | 0.06 | 368.3425 | 0 | FALSE | . | . | 1 | . | . | . | .
1108250 | Central_PV | Solar | NV_N | 20 | TRUE | FALSE | . | 0 | 47795.6282 | 1108250 | 0 | 0 | 1949.4991 | 0 | FALSE | . | . | 1 | . | . | . | .
1108251 | CSP_Trough_No_Storage | Solar | NV_N | 20 | TRUE | FALSE | . | 0 | 47795.6282 | 1108251 | 0 | 0 | 2786.1996 | 0 | FALSE | . | . | 1 | . | . | . | .
1108252 | CSP_Trough_6h_Storage | Solar | NV_N | 20 | TRUE | FALSE | . | 3.5855 | 47795.6282 | 1108252 | 0 | 0.06 | 1948.2059 | 0 | FALSE | . | . | 1 | . | . | . | .
1108253 | Central_PV | Solar | UT_S | 20 | TRUE | FALSE | . | 0 | 152485.515 | 1108253 | 0 | 0 | 1416.1808 | 0 | FALSE | . | . | 1 | . | . | . | .
1108254 | CSP_Trough_No_Storage | Solar | UT_S | 20 | TRUE | FALSE | . | 0 | 152485.515 | 1108254 | 0 | 0 | 2004.5615 | 0 | FALSE | . | . | 1 | . | . | . | .
1108255 | CSP_Trough_6h_Storage | Solar | UT_S | 20 | TRUE | FALSE | . | 3.5855 | 152485.515 | 1108255 | 0 | 0.06 | 1404.6258 | 0 | FALSE | . | . | 1 | . | . | . | .
1108256 | Central_PV | Solar | NV_N | 20 | TRUE | FALSE | . | 0 | 89086.935 | 1108256 | 0 | 0 | 102.3126 | 0 | FALSE | . | . | 1 | . | . | . | .
1108257 | CSP_Trough_No_Storage | Solar | NV_N | 20 | TRUE | FALSE | . | 0 | 89086.935 | 1108257 | 0 | 0 | 147.5032 | 0 | FALSE | . | . | 1 | . | . | . | .
1108258 | CSP_Trough_6h_Storage | Solar | NV_N | 20 | TRUE | FALSE | . | 3.5855 | 89086.935 | 1108258 | 0 | 0.06 | 103.1914 | 0 | FALSE | . | . | 1 | . | . | . | .
1108259 | Central_PV | Solar | AZ_APS_N | 20 | TRUE | FALSE | . | 0 | 81032.4289 | 1108259 | 0 | 0 | 79.234 | 0 | FALSE | . | . | 1 | . | . | . | .
1108260 | CSP_Trough_No_Storage | Solar | AZ_APS_N | 20 | TRUE | FALSE | . | 0 | 81032.4289 | 1108260 | 0 | 0 | 96.2487 | 0 | FALSE | . | . | 1 | . | . | . | .
1108261 | CSP_Trough_6h_Storage | Solar | AZ_APS_N | 20 | TRUE | FALSE | . | 3.5855 | 81032.4289 | 1108261 | 0 | 0.06 | 67.2115 | 0 | FALSE | . | . | 1 | . | . | . | .
1108262 | Central_PV | Solar | NV_S | 20 | TRUE | FALSE | . | 0 | 78469.3875 | 1108262 | 0 | 0 | 88.9422 | 0 | FALSE | . | . | 1 | . | . | . | .
1108263 | CSP_Trough_No_Storage | Solar | NV_S | 20 | TRUE | FALSE | . | 0 | 78469.3875 | 1108263 | 0 | 0 | 114.6059 | 0 | FALSE | . | . | 1 | . | . | . | .
1108264 | CSP_Trough_6h_Storage | Solar | NV_S | 20 | TRUE | FALSE | . | 3.5855 | 78469.3875 | 1108264 | 0 | 0.06 | 80.216 | 0 | FALSE | . | . | 1 | . | . | . | .
1108265 | Central_PV | Solar | CA_SCE_CEN | 20 | TRUE | FALSE | . | 0 | 69755.4637 | 1108265 | 0 | 0 | 97.226 | 0 | FALSE | . | . | 1 | . | . | . | .
1108266 | CSP_Trough_No_Storage | Solar | CA_SCE_CEN | 20 | TRUE | FALSE | . | 0 | 69755.4637 | 1108266 | 0 | 0 | 119.5655 | 0 | FALSE | . | . | 1 | . | . | . | .
1108267 | CSP_Trough_6h_Storage | Solar | CA_SCE_CEN | 20 | TRUE | FALSE | . | 3.5855 | 69755.4637 | 1108267 | 0 | 0.06 | 83.5413 | 0 | FALSE | . | . | 1 | . | . | . | .
1108271 | Central_PV | Solar | AZ_NW | 20 | TRUE | FALSE | . | 0 | 50524.6961 | 1108271 | 0 | 0 | 413.0082 | 0 | FALSE | . | . | 1 | . | . | . | .
1108272 | CSP_Trough_No_Storage | Solar | AZ_NW | 20 | TRUE | FALSE | . | 0 | 50524.6961 | 1108272 | 0 | 0 | 525.4014 | 0 | FALSE | . | . | 1 | . | . | . | .
1108273 | CSP_Trough_6h_Storage | Solar | AZ_NW | 20 | TRUE | FALSE | . | 3.5855 | 50524.6961 | 1108273 | 0 | 0.06 | 366.3822 | 0 | FALSE | . | . | 1 | . | . | . | .
1108274 | Central_PV | Solar | CA_SCE_CEN | 20 | TRUE | FALSE | . | 0 | 50448.0199 | 1108274 | 0 | 0 | 385.3293 | 0 | FALSE | . | . | 1 | . | . | . | .
1108275 | CSP_Trough_No_Storage | Solar | CA_SCE_CEN | 20 | TRUE | FALSE | . | 0 | 50448.0199 | 1108275 | 0 | 0 | 483.7935 | 0 | FALSE | . | . | 1 | . | . | . | .
1108276 | CSP_Trough_6h_Storage | Solar | CA_SCE_CEN | 20 | TRUE | FALSE | . | 3.5855 | 50448.0199 | 1108276 | 0 | 0.06 | 339.5082 | 0 | FALSE | . | . | 1 | . | . | . | .
1108277 | Central_PV | Solar | NV_S | 20 | TRUE | FALSE | . | 0 | 88069.371 | 1108277 | 0 | 0 | 206.5338 | 0 | FALSE | . | . | 1 | . | . | . | .
1108278 | CSP_Trough_No_Storage | Solar | NV_S | 20 | TRUE | FALSE | . | 0 | 88069.371 | 1108278 | 0 | 0 | 266.7885 | 0 | FALSE | . | . | 1 | . | . | . | .
1108279 | CSP_Trough_6h_Storage | Solar | NV_S | 20 | TRUE | FALSE | . | 3.5855 | 88069.371 | 1108279 | 0 | 0.06 | 186.4071 | 0 | FALSE | . | . | 1 | . | . | . | .
1108280 | Central_PV | Solar | NV_S | 20 | TRUE | FALSE | . | 0 | 56379.5051 | 1108280 | 0 | 0 | 1917.8406 | 0 | FALSE | . | . | 1 | . | . | . | .
1108281 | CSP_Trough_No_Storage | Solar | NV_S | 20 | TRUE | FALSE | . | 0 | 56379.5051 | 1108281 | 0 | 0 | 2551.7236 | 0 | FALSE | . | . | 1 | . | . | . | .
1108282 | CSP_Trough_6h_Storage | Solar | NV_S | 20 | TRUE | FALSE | . | 3.5855 | 56379.5051 | 1108282 | 0 | 0.06 | 1782.9081 | 0 | FALSE | . | . | 1 | . | . | . | .
1108286 | Central_PV | Solar | CA_SCE_CEN | 20 | TRUE | FALSE | . | 0 | 63945.2143 | 1108286 | 0 | 0 | 130.6458 | 0 | FALSE | . | . | 1 | . | . | . | .
1108287 | CSP_Trough_No_Storage | Solar | CA_SCE_CEN | 20 | TRUE | FALSE | . | 0 | 63945.2143 | 1108287 | 0 | 0 | 172.7909 | 0 | FALSE | . | . | 1 | . | . | . | .
1108288 | CSP_Trough_6h_Storage | Solar | CA_SCE_CEN | 20 | TRUE | FALSE | . | 3.5855 | 63945.2143 | 1108288 | 0 | 0.06 | 121.3426 | 0 | FALSE | . | . | 1 | . | . | . | .
1108289 | Central_PV | Solar | NV_S | 20 | TRUE | FALSE | . | 0 | 70462.455 | 1108289 | 0 | 0 | 241.1802 | 0 | FALSE | . | . | 1 | . | . | . | .
1108290 | CSP_Trough_No_Storage | Solar | NV_S | 20 | TRUE | FALSE | . | 0 | 70462.455 | 1108290 | 0 | 0 | 324.1474 | 0 | FALSE | . | . | 1 | . | . | . | .
1108291 | CSP_Trough_6h_Storage | Solar | NV_S | 20 | TRUE | FALSE | . | 3.5855 | 70462.455 | 1108291 | 0 | 0.06 | 226.0402 | 0 | FALSE | . | . | 1 | . | . | . | .
1108328 | Central_PV | Solar | MT_NW | 20 | TRUE | FALSE | . | 0 | 73476.4976 | 1108328 | 0 | 0 | 18.354 | 0 | FALSE | . | . | 1 | . | . | . | .
1108329 | CSP_Trough_No_Storage | Solar | MT_NW | 20 | TRUE | FALSE | . | 0 | 73476.4976 | 1108329 | 0 | 0 | 40.8555 | 0 | FALSE | . | . | 1 | . | . | . | .
1108330 | CSP_Trough_6h_Storage | Solar | MT_NW | 20 | TRUE | FALSE | . | 3.5855 | 73476.4976 | 1108330 | 0 | 0.06 | 28.5915 | 0 | FALSE | . | . | 1 | . | . | . | .
1108340 | Central_PV | Solar | NV_N | 20 | TRUE | FALSE | . | 0 | 53479.5713 | 1108340 | 0 | 0 | 40.7025 | 0 | FALSE | . | . | 1 | . | . | . | .
1108341 | CSP_Trough_No_Storage | Solar | NV_N | 20 | TRUE | FALSE | . | 0 | 53479.5713 | 1108341 | 0 | 0 | 58.5495 | 0 | FALSE | . | . | 1 | . | . | . | .
1108342 | CSP_Trough_6h_Storage | Solar | NV_N | 20 | TRUE | FALSE | . | 3.5855 | 53479.5713 | 1108342 | 0 | 0.06 | 41.0265 | 0 | FALSE | . | . | 1 | . | . | . | .
1108349 | Central_PV | Solar | NV_N | 20 | TRUE | FALSE | . | 0 | 100160.6722 | 1108349 | 0 | 0 | 1870.4064 | 0 | FALSE | . | . | 1 | . | . | . | .
1108361 | Central_PV | Solar | NV_N | 20 | TRUE | FALSE | . | 0 | 104900.9588 | 1108361 | 0 | 0 | 79.7585 | 0 | FALSE | . | . | 1 | . | . | . | .
1108397 | Central_PV | Solar | NM_N | 20 | TRUE | FALSE | . | 0 | 45377.7274 | 1108397 | 0 | 0 | 47.124 | 0 | FALSE | . | . | 1 | . | . | . | .
1108439 | Central_PV | Solar | MT_SW | 20 | TRUE | FALSE | . | 0 | 74765.2586 | 1108439 | 0 | 0 | 126.3623 | 0 | FALSE | . | . | 1 | . | . | . | .
1108452 | CSP_Trough_No_Storage | Solar | MT_SW | 20 | TRUE | FALSE | . | 0 | 52589.4032 | 1108452 | 0 | 0 | 906.6561 | 0 | FALSE | . | . | 1 | . | . | . | .
1108453 | CSP_Trough_6h_Storage | Solar | MT_SW | 20 | TRUE | FALSE | . | 3.5855 | 52589.4032 | 1108453 | 0 | 0.06 | 631.9525 | 0 | FALSE | . | . | 1 | . | . | . | .
1108460 | Central_PV | Solar | OR_WA_BPA | 20 | TRUE | FALSE | . | 0 | 46962.5711 | 1108460 | 0 | 0 | 510.9599 | 0 | FALSE | . | . | 1 | . | . | . | .
1108461 | CSP_Trough_No_Storage | Solar | OR_WA_BPA | 20 | TRUE | FALSE | . | 0 | 46962.5711 | 1108461 | 0 | 0 | 933.1212 | 0 | FALSE | . | . | 1 | . | . | . | .
1108462 | CSP_Trough_6h_Storage | Solar | OR_WA_BPA | 20 | TRUE | FALSE | . | 3.5855 | 46962.5711 | 1108462 | 0 | 0.06 | 652.498 | 0 | FALSE | . | . | 1 | . | . | . | .
1108487 | Central_PV | Solar | NM_N | 20 | TRUE | FALSE | . | 0 | 43762.9414 | 1108487 | 0 | 0 | 116.97 | 0 | FALSE | . | . | 1 | . | . | . | .
1108505 | Central_PV | Solar | UT_N | 20 | TRUE | FALSE | . | 0 | 104334.6413 | 1108505 | 0 | 0 | 70.2612 | 0 | FALSE | . | . | 1 | . | . | . | .
1108541 | Central_PV | Solar | ID_E | 20 | TRUE | FALSE | . | 0 | 70120.6099 | 1108541 | 0 | 0 | 419.6463 | 0 | FALSE | . | . | 1 | . | . | . | .
1108542 | CSP_Trough_No_Storage | Solar | ID_E | 20 | TRUE | FALSE | . | 0 | 70120.6099 | 1108542 | 0 | 0 | 735.5697 | 0 | FALSE | . | . | 1 | . | . | . | .
1108543 | CSP_Trough_6h_Storage | Solar | ID_E | 20 | TRUE | FALSE | . | 3.5855 | 70120.6099 | 1108543 | 0 | 0.06 | 514.5642 | 0 | FALSE | . | . | 1 | . | . | . | .
1108568 | Central_PV | Solar | UT_N | 20 | TRUE | FALSE | . | 0 | 63133.4111 | 1108568 | 0 | 0 | 150.6408 | 0 | FALSE | . | . | 1 | . | . | . | .
1108571 | Central_PV | Solar | UT_N | 20 | TRUE | FALSE | . | 0 | 105543.8299 | 1108571 | 0 | 0 | 34.671 | 0 | FALSE | . | . | 1 | . | . | . | .
1108574 | Central_PV | Solar | CO_DEN | 20 | TRUE | FALSE | . | 0 | 40999.6956 | 1108574 | 0 | 0 | 11268.5428 | 0 | FALSE | . | . | 1 | . | . | . | .
1108575 | CSP_Trough_No_Storage | Solar | CO_DEN | 20 | TRUE | FALSE | . | 0 | 40999.6956 | 1108575 | 0 | 0 | 16567.6534 | 0 | FALSE | . | . | 1 | . | . | . | .
1108576 | CSP_Trough_6h_Storage | Solar | CO_DEN | 20 | TRUE | FALSE | . | 3.5855 | 40999.6956 | 1108576 | 0 | 0.06 | 11641.3844 | 0 | FALSE | . | . | 1 | . | . | . | .
1108580 | Central_PV | Solar | CA_PGE_N | 20 | TRUE | FALSE | . | 0 | 64525.7812 | 1108580 | 0 | 0 | 69.0914 | 0 | FALSE | . | . | 1 | . | . | . | .
1108581 | CSP_Trough_No_Storage | Solar | CA_PGE_N | 20 | TRUE | FALSE | . | 0 | 64525.7812 | 1108581 | 0 | 0 | 93.1294 | 0 | FALSE | . | . | 1 | . | . | . | .
1108582 | CSP_Trough_6h_Storage | Solar | CA_PGE_N | 20 | TRUE | FALSE | . | 3.5855 | 64525.7812 | 1108582 | 0 | 0.06 | 65.0692 | 0 | FALSE | . | . | 1 | . | . | . | .
1108592 | Central_PV | Solar | UT_N | 20 | TRUE | FALSE | . | 0 | 57255.5464 | 1108592 | 0 | 0 | 1074.0009 | 0 | FALSE | . | . | 1 | . | . | . | .
1108593 | CSP_Trough_No_Storage | Solar | UT_N | 20 | TRUE | FALSE | . | 0 | 57255.5464 | 1108593 | 0 | 0 | 1682.0779 | 0 | FALSE | . | . | 1 | . | . | . | .
1108594 | CSP_Trough_6h_Storage | Solar | UT_N | 20 | TRUE | FALSE | . | 3.5855 | 57255.5464 | 1108594 | 0 | 0.06 | 1176.6894 | 0 | FALSE | . | . | 1 | . | . | . | .
1108607 | Central_PV | Solar | CA_PGE_S | 20 | TRUE | FALSE | . | 0 | 60189.045 | 1108607 | 0 | 0 | 328.8138 | 0 | FALSE | . | . | 1 | . | . | . | .
1108608 | CSP_Trough_No_Storage | Solar | CA_PGE_S | 20 | TRUE | FALSE | . | 0 | 60189.045 | 1108608 | 0 | 0 | 389.9585 | 0 | FALSE | . | . | 1 | . | . | . | .
1108609 | CSP_Trough_6h_Storage | Solar | CA_PGE_S | 20 | TRUE | FALSE | . | 3.5855 | 60189.045 | 1108609 | 0 | 0.06 | 272.0295 | 0 | FALSE | . | . | 1 | . | . | . | .
1108638 | CSP_Trough_No_Storage | Solar | NM_S_TX_EPE | 20 | TRUE | FALSE | . | 0 | 148552.6875 | 1108638 | 0 | 0 | 1673.6346 | 0 | FALSE | . | . | 1 | . | . | . | .
1108639 | CSP_Trough_6h_Storage | Solar | NM_S_TX_EPE | 20 | TRUE | FALSE | . | 3.5855 | 148552.6875 | 1108639 | 0 | 0.06 | 1173.4954 | 0 | FALSE | . | . | 1 | . | . | . | .
1108640 | Central_PV | Solar | AZ_NM_N | 20 | TRUE | FALSE | . | 0 | 81396.009 | 1108640 | 0 | 0 | 1873.101 | 0 | FALSE | . | . | 1 | . | . | . | .
1108643 | Central_PV | Solar | CO_SW | 20 | TRUE | FALSE | . | 0 | 93726.8764 | 1108643 | 0 | 0 | 2475.0631 | 0 | FALSE | . | . | 1 | . | . | . | .
1108646 | Central_PV | Solar | AZ_NM_N | 20 | TRUE | FALSE | . | 0 | 60253.5236 | 1108646 | 0 | 0 | 299.9789 | 0 | FALSE | . | . | 1 | . | . | . | .
1108649 | Central_PV | Solar | NV_N | 20 | TRUE | FALSE | . | 0 | 74513.6175 | 1108649 | 0 | 0 | 896.67 | 0 | FALSE | . | . | 1 | . | . | . | .
1108652 | Central_PV | Solar | NM_N | 20 | TRUE | FALSE | . | 0 | 77443.3757 | 1108652 | 0 | 0 | 97.226 | 0 | FALSE | . | . | 1 | . | . | . | .
1108654 | CSP_Trough_6h_Storage | Solar | NM_N | 20 | TRUE | FALSE | . | 3.5855 | 77443.3757 | 1108654 | 0 | 0.06 | 85.7893 | 0 | FALSE | . | . | 1 | . | . | . | .
1108658 | Central_PV | Solar | NM_N | 20 | TRUE | FALSE | . | 0 | 90001.0125 | 1108658 | 0 | 0 | 2147.0568 | 0 | FALSE | . | . | 1 | . | . | . | .
1108670 | Central_PV | Solar | AZ_APS_E | 20 | TRUE | FALSE | . | 0 | 131623.5375 | 1108670 | 0 | 0 | 64058.7476 | 0 | FALSE | . | . | 1 | . | . | . | .
1108676 | Central_PV | Solar | NM_S_TX_EPE | 20 | TRUE | FALSE | . | 0 | 54157.1014 | 1108676 | 0 | 0 | 1525.6912 | 0 | FALSE | . | . | 1 | . | . | . | .
1108677 | CSP_Trough_No_Storage | Solar | NM_S_TX_EPE | 20 | TRUE | FALSE | . | 0 | 54157.1014 | 1108677 | 0 | 0 | 1711.8992 | 0 | FALSE | . | . | 1 | . | . | . | .
1108678 | CSP_Trough_6h_Storage | Solar | NM_S_TX_EPE | 20 | TRUE | FALSE | . | 3.5855 | 54157.1014 | 1108678 | 0 | 0.06 | 1203.4704 | 0 | FALSE | . | . | 1 | . | . | . | .
1108679 | Central_PV | Solar | NV_S | 20 | TRUE | FALSE | . | 0 | 60074.2099 | 1108679 | 0 | 0 | 322.1688 | 0 | FALSE | . | . | 1 | . | . | . | .
1108680 | CSP_Trough_No_Storage | Solar | NV_S | 20 | TRUE | FALSE | . | 0 | 60074.2099 | 1108680 | 0 | 0 | 407.6756 | 0 | FALSE | . | . | 1 | . | . | . | .
1108681 | CSP_Trough_6h_Storage | Solar | NV_S | 20 | TRUE | FALSE | . | 3.5855 | 60074.2099 | 1108681 | 0 | 0.06 | 285.344 | 0 | FALSE | . | . | 1 | . | . | . | .
1108685 | Central_PV | Solar | AZ_APS_E | 20 | TRUE | FALSE | . | 0 | 87103.9747 | 1108685 | 0 | 0 | 2138.0577 | 0 | FALSE | . | . | 1 | . | . | . | .
1108689 | CSP_Trough_No_Storage | Solar | NM_S_TX_EPE | 20 | TRUE | FALSE | . | 0 | 60316.5589 | 1108689 | 0 | 0 | 1122.0636 | 0 | FALSE | . | . | 1 | . | . | . | .
1108690 | CSP_Trough_6h_Storage | Solar | NM_S_TX_EPE | 20 | TRUE | FALSE | . | 3.5855 | 60316.5589 | 1108690 | 0 | 0.06 | 784.5852 | 0 | FALSE | . | . | 1 | . | . | . | .
1108691 | Central_PV | Solar | NM_N | 20 | TRUE | FALSE | . | 0 | 125808.2175 | 1108691 | 0 | 0 | 455.0185 | 0 | FALSE | . | . | 1 | . | . | . | .
1108694 | Central_PV | Solar | NM_N | 20 | TRUE | FALSE | . | 0 | 42150.0799 | 1108694 | 0 | 0 | 1906.7489 | 0 | FALSE | . | . | 1 | . | . | . | .
1108697 | Central_PV | Solar | AZ_NW | 20 | TRUE | FALSE | . | 0 | 55664.4199 | 1108697 | 0 | 0 | 108.7716 | 0 | FALSE | . | . | 1 | . | . | . | .
1108698 | CSP_Trough_No_Storage | Solar | AZ_NW | 20 | TRUE | FALSE | . | 0 | 55664.4199 | 1108698 | 0 | 0 | 139.6514 | 0 | FALSE | . | . | 1 | . | . | . | .
1108699 | CSP_Trough_6h_Storage | Solar | AZ_NW | 20 | TRUE | FALSE | . | 3.5855 | 55664.4199 | 1108699 | 0 | 0.06 | 97.4372 | 0 | FALSE | . | . | 1 | . | . | . | .
1108703 | Central_PV | Solar | AZ_NM_N | 20 | TRUE | FALSE | . | 0 | 124406.31 | 1108703 | 0 | 0 | 105.1704 | 0 | FALSE | . | . | 1 | . | . | . | .
1108706 | Central_PV | Solar | AZ_APS_N | 20 | TRUE | FALSE | . | 0 | 53072.4032 | 1108706 | 0 | 0 | 62.626 | 0 | FALSE | . | . | 1 | . | . | . | .
1108707 | CSP_Trough_No_Storage | Solar | AZ_APS_N | 20 | TRUE | FALSE | . | 0 | 53072.4032 | 1108707 | 0 | 0 | 77.0155 | 0 | FALSE | . | . | 1 | . | . | . | .
1108708 | CSP_Trough_6h_Storage | Solar | AZ_APS_N | 20 | TRUE | FALSE | . | 3.5855 | 53072.4032 | 1108708 | 0 | 0.06 | 53.8113 | 0 | FALSE | . | . | 1 | . | . | . | .
1108709 | Central_PV | Solar | AZ_PHX | 20 | TRUE | FALSE | . | 0 | 39557.3368 | 1108709 | 0 | 0 | 540.3528 | 0 | FALSE | . | . | 1 | . | . | . | .
1108710 | CSP_Trough_No_Storage | Solar | AZ_PHX | 20 | TRUE | FALSE | . | 0 | 39557.3368 | 1108710 | 0 | 0 | 613.9962 | 0 | FALSE | . | . | 1 | . | . | . | .
1108711 | CSP_Trough_6h_Storage | Solar | AZ_PHX | 20 | TRUE | FALSE | . | 3.5855 | 39557.3368 | 1108711 | 0 | 0.06 | 429.0594 | 0 | FALSE | . | . | 1 | . | . | . | .
1108712 | Central_PV | Solar | AZ_PHX | 20 | TRUE | FALSE | . | 0 | 44043.9257 | 1108712 | 0 | 0 | 198.2574 | 0 | FALSE | . | . | 1 | . | . | . | .
1108713 | CSP_Trough_No_Storage | Solar | AZ_PHX | 20 | TRUE | FALSE | . | 0 | 44043.9257 | 1108713 | 0 | 0 | 230.2308 | 0 | FALSE | . | . | 1 | . | . | . | .
1108714 | CSP_Trough_6h_Storage | Solar | AZ_PHX | 20 | TRUE | FALSE | . | 3.5855 | 44043.9257 | 1108714 | 0 | 0.06 | 161.6526 | 0 | FALSE | . | . | 1 | . | . | . | .
1108716 | CSP_Trough_No_Storage | Solar | AZ_APS_SW | 20 | TRUE | FALSE | . | 0 | 88611.6611 | 1108716 | 0 | 0 | 83.1708 | 0 | FALSE | . | . | 1 | . | . | . | .
1108717 | CSP_Trough_6h_Storage | Solar | AZ_APS_SW | 20 | TRUE | FALSE | . | 3.5855 | 88611.6611 | 1108717 | 0 | 0.06 | 58.1196 | 0 | FALSE | . | . | 1 | . | . | . | .
1108718 | Central_PV | Solar | AZ_APS_E | 20 | TRUE | FALSE | . | 0 | 92211.6997 | 1108718 | 0 | 0 | 769.2902 | 0 | FALSE | . | . | 1 | . | . | . | .
1108721 | Central_PV | Solar | CA_SCE_CEN | 20 | TRUE | FALSE | . | 0 | 80173.17 | 1108721 | 0 | 0 | 279.9776 | 0 | FALSE | . | . | 1 | . | . | . | .
1108722 | CSP_Trough_No_Storage | Solar | CA_SCE_CEN | 20 | TRUE | FALSE | . | 0 | 80173.17 | 1108722 | 0 | 0 | 345.506 | 0 | FALSE | . | . | 1 | . | . | . | .
1108723 | CSP_Trough_6h_Storage | Solar | CA_SCE_CEN | 20 | TRUE | FALSE | . | 3.5855 | 80173.17 | 1108723 | 0 | 0.06 | 241.4076 | 0 | FALSE | . | . | 1 | . | . | . | .
1108724 | Central_PV | Solar | NV_N | 20 | TRUE | FALSE | . | 0 | 76335.9756 | 1108724 | 0 | 0 | 332.856 | 0 | FALSE | . | . | 1 | . | . | . | .
1108725 | CSP_Trough_No_Storage | Solar | NV_N | 20 | TRUE | FALSE | . | 0 | 76335.9756 | 1108725 | 0 | 0 | 475.7136 | 0 | FALSE | . | . | 1 | . | . | . | .
1108726 | CSP_Trough_6h_Storage | Solar | NV_N | 20 | TRUE | FALSE | . | 3.5855 | 76335.9756 | 1108726 | 0 | 0.06 | 334.0704 | 0 | FALSE | . | . | 1 | . | . | . | .
1108727 | Central_PV | Solar | AZ_APS_E | 20 | TRUE | FALSE | . | 0 | 77550.8432 | 1108727 | 0 | 0 | 1499.8896 | 0 | FALSE | . | . | 1 | . | . | . | .
1108728 | CSP_Trough_No_Storage | Solar | AZ_APS_E | 20 | TRUE | FALSE | . | 0 | 77550.8432 | 1108728 | 0 | 0 | 1944.5985 | 0 | FALSE | . | . | 1 | . | . | . | .
1108729 | CSP_Trough_6h_Storage | Solar | AZ_APS_E | 20 | TRUE | FALSE | . | 3.5855 | 77550.8432 | 1108729 | 0 | 0.06 | 1360.4168 | 0 | FALSE | . | . | 1 | . | . | . | .
1108730 | Central_PV | Solar | AZ_APS_SW | 20 | TRUE | FALSE | . | 0 | 44272.6243 | 1108730 | 0 | 0 | 343.7086 | 0 | FALSE | . | . | 1 | . | . | . | .
1108731 | CSP_Trough_No_Storage | Solar | AZ_APS_SW | 20 | TRUE | FALSE | . | 0 | 44272.6243 | 1108731 | 0 | 0 | 403.1102 | 0 | FALSE | . | . | 1 | . | . | . | .
1108732 | CSP_Trough_6h_Storage | Solar | AZ_APS_SW | 20 | TRUE | FALSE | . | 3.5855 | 44272.6243 | 1108732 | 0 | 0.06 | 283.0369 | 0 | FALSE | . | . | 1 | . | . | . | .
1108733 | Central_PV | Solar | UT_S | 20 | TRUE | FALSE | . | 0 | 158508.525 | 1108733 | 0 | 0 | 703.0404 | 0 | FALSE | . | . | 1 | . | . | . | .
1108739 | Central_PV | Solar | CA_SCE_SE | 20 | TRUE | FALSE | . | 0 | 56928.0686 | 1108739 | 0 | 0 | 119.529 | 0 | FALSE | . | . | 1 | . | . | . | .
1108740 | CSP_Trough_No_Storage | Solar | CA_SCE_SE | 20 | TRUE | FALSE | . | 0 | 56928.0686 | 1108740 | 0 | 0 | 141.1092 | 0 | FALSE | . | . | 1 | . | . | . | .
1108741 | CSP_Trough_6h_Storage | Solar | CA_SCE_SE | 20 | TRUE | FALSE | . | 3.5855 | 56928.0686 | 1108741 | 0 | 0.06 | 99.0774 | 0 | FALSE | . | . | 1 | . | . | . | .
1108742 | Central_PV | Solar | AZ_APS_SW | 20 | TRUE | FALSE | . | 0 | 168269.955 | 1108742 | 0 | 0 | 591.6513 | 0 | FALSE | . | . | 1 | . | . | . | .
1108743 | CSP_Trough_No_Storage | Solar | AZ_APS_SW | 20 | TRUE | FALSE | . | 0 | 168269.955 | 1108743 | 0 | 0 | 639.9687 | 0 | FALSE | . | . | 1 | . | . | . | .
1108744 | CSP_Trough_6h_Storage | Solar | AZ_APS_SW | 20 | TRUE | FALSE | . | 3.5855 | 168269.955 | 1108744 | 0 | 0.06 | 447.9623 | 0 | FALSE | . | . | 1 | . | . | . | .
1108745 | Central_PV | Solar | CA_IID | 20 | TRUE | FALSE | . | 0 | 51353.6449 | 1108745 | 0 | 0 | 1724.9815 | 0 | FALSE | . | . | 1 | . | . | . | .
1108746 | CSP_Trough_No_Storage | Solar | CA_IID | 20 | TRUE | FALSE | . | 0 | 51353.6449 | 1108746 | 0 | 0 | 1979.3835 | 0 | FALSE | . | . | 1 | . | . | . | .
1108747 | CSP_Trough_6h_Storage | Solar | CA_IID | 20 | TRUE | FALSE | . | 3.5855 | 51353.6449 | 1108747 | 0 | 0.06 | 1389.0155 | 0 | FALSE | . | . | 1 | . | . | . | .
1108748 | Central_PV | Solar | OR_W | 20 | TRUE | FALSE | . | 0 | 47015.4606 | 1108748 | 0 | 0 | 57.112 | 0 | FALSE | . | . | 1 | . | . | . | .
1108749 | CSP_Trough_No_Storage | Solar | OR_W | 20 | TRUE | FALSE | . | 0 | 47015.4606 | 1108749 | 0 | 0 | 91.8276 | 0 | FALSE | . | . | 1 | . | . | . | .
1108750 | CSP_Trough_6h_Storage | Solar | OR_W | 20 | TRUE | FALSE | . | 3.5855 | 47015.4606 | 1108750 | 0 | 0.06 | 64.2628 | 0 | FALSE | . | . | 1 | . | . | . | .
1108754 | Central_PV | Solar | AZ_APS_SW | 20 | TRUE | FALSE | . | 0 | 49016.2881 | 1108754 | 0 | 0 | 1306.6704 | 0 | FALSE | . | . | 1 | . | . | . | .
1108755 | CSP_Trough_No_Storage | Solar | AZ_APS_SW | 20 | TRUE | FALSE | . | 0 | 49016.2881 | 1108755 | 0 | 0 | 1526.2758 | 0 | FALSE | . | . | 1 | . | . | . | .
1108756 | CSP_Trough_6h_Storage | Solar | AZ_APS_SW | 20 | TRUE | FALSE | . | 3.5855 | 49016.2881 | 1108756 | 0 | 0.06 | 1063.314 | 0 | FALSE | . | . | 1 | . | . | . | .
1108757 | Central_PV | Solar | UT_N | 20 | TRUE | FALSE | . | 0 | 91809.9701 | 1108757 | 0 | 0 | 71.8404 | 0 | FALSE | . | . | 1 | . | . | . | .
1108758 | CSP_Trough_No_Storage | Solar | UT_N | 20 | TRUE | FALSE | . | 0 | 91809.9701 | 1108758 | 0 | 0 | 110.7998 | 0 | FALSE | . | . | 1 | . | . | . | .
1108759 | CSP_Trough_6h_Storage | Solar | UT_N | 20 | TRUE | FALSE | . | 3.5855 | 91809.9701 | 1108759 | 0 | 0.06 | 77.552 | 0 | FALSE | . | . | 1 | . | . | . | .
1108760 | Central_PV | Solar | NM_N | 20 | TRUE | FALSE | . | 0 | 52658.2307 | 1108760 | 0 | 0 | 3818.456 | 0 | FALSE | . | . | 1 | . | . | . | .
1108761 | CSP_Trough_No_Storage | Solar | NM_N | 20 | TRUE | FALSE | . | 0 | 52658.2307 | 1108761 | 0 | 0 | 4786.3132 | 0 | FALSE | . | . | 1 | . | . | . | .
1108762 | CSP_Trough_6h_Storage | Solar | NM_N | 20 | TRUE | FALSE | . | 3.5855 | 52658.2307 | 1108762 | 0 | 0.06 | 3353.8404 | 0 | FALSE | . | . | 1 | . | . | . | .
1108763 | Central_PV | Solar | NV_N | 20 | TRUE | FALSE | . | 0 | 78474.0949 | 1108763 | 0 | 0 | 41.262 | 0 | FALSE | . | . | 1 | . | . | . | .
1108766 | Central_PV | Solar | NV_S | 20 | TRUE | FALSE | . | 0 | 68748.4088 | 1108766 | 0 | 0 | 408.2808 | 0 | FALSE | . | . | 1 | . | . | . | .
1108767 | CSP_Trough_No_Storage | Solar | NV_S | 20 | TRUE | FALSE | . | 0 | 68748.4088 | 1108767 | 0 | 0 | 526.0876 | 0 | FALSE | . | . | 1 | . | . | . | .
1108768 | CSP_Trough_6h_Storage | Solar | NV_S | 20 | TRUE | FALSE | . | 3.5855 | 68748.4088 | 1108768 | 0 | 0.06 | 369.8412 | 0 | FALSE | . | . | 1 | . | . | . | .
1108769 | Central_PV | Solar | UT_S | 20 | TRUE | FALSE | . | 0 | 93773.8463 | 1108769 | 0 | 0 | 38.8692 | 0 | FALSE | . | . | 1 | . | . | . | .
1108772 | Central_PV | Solar | AZ_APS_N | 20 | TRUE | FALSE | . | 0 | 87752.289 | 1108772 | 0 | 0 | 363.48 | 0 | FALSE | . | . | 1 | . | . | . | .
1108773 | CSP_Trough_No_Storage | Solar | AZ_APS_N | 20 | TRUE | FALSE | . | 0 | 87752.289 | 1108773 | 0 | 0 | 442.52 | 0 | FALSE | . | . | 1 | . | . | . | .
1108774 | CSP_Trough_6h_Storage | Solar | AZ_APS_N | 20 | TRUE | FALSE | . | 3.5855 | 87752.289 | 1108774 | 0 | 0.06 | 309.192 | 0 | FALSE | . | . | 1 | . | . | . | .
1108781 | Central_PV | Solar | AZ_APS_SW | 20 | TRUE | FALSE | . | 0 | 41760.6611 | 1108781 | 0 | 0 | 3173.9448 | 0 | FALSE | . | . | 1 | . | . | . | .
1108782 | CSP_Trough_No_Storage | Solar | AZ_APS_SW | 20 | TRUE | FALSE | . | 0 | 41760.6611 | 1108782 | 0 | 0 | 3671.9746 | 0 | FALSE | . | . | 1 | . | . | . | .
1108783 | CSP_Trough_6h_Storage | Solar | AZ_APS_SW | 20 | TRUE | FALSE | . | 3.5855 | 41760.6611 | 1108783 | 0 | 0.06 | 2574.186 | 0 | FALSE | . | . | 1 | . | . | . | .
1108787 | Central_PV | Solar | CA_SCE_CEN | 20 | TRUE | FALSE | . | 0 | 71469.3874 | 1108787 | 0 | 0 | 1022.1935 | 0 | FALSE | . | . | 1 | . | . | . | .
1108788 | CSP_Trough_No_Storage | Solar | CA_SCE_CEN | 20 | TRUE | FALSE | . | 0 | 71469.3874 | 1108788 | 0 | 0 | 1235.737 | 0 | FALSE | . | . | 1 | . | . | . | .
1108789 | CSP_Trough_6h_Storage | Solar | CA_SCE_CEN | 20 | TRUE | FALSE | . | 3.5855 | 71469.3874 | 1108789 | 0 | 0.06 | 867.6515 | 0 | FALSE | . | . | 1 | . | . | . | .
1108790 | Central_PV | Solar | UT_S | 20 | TRUE | FALSE | . | 0 | 176998.9725 | 1108790 | 0 | 0 | 79.6218 | 0 | FALSE | . | . | 1 | . | . | . | .
1108791 | CSP_Trough_No_Storage | Solar | UT_S | 20 | TRUE | FALSE | . | 0 | 176998.9725 | 1108791 | 0 | 0 | 113.6294 | 0 | FALSE | . | . | 1 | . | . | . | .
1108792 | CSP_Trough_6h_Storage | Solar | UT_S | 20 | TRUE | FALSE | . | 3.5855 | 176998.9725 | 1108792 | 0 | 0.06 | 79.6218 | 0 | FALSE | . | . | 1 | . | . | . | .
1108793 | Central_PV | Solar | NV_S | 20 | TRUE | FALSE | . | 0 | 55176.1087 | 1108793 | 0 | 0 | 76.7826 | 0 | FALSE | . | . | 1 | . | . | . | .
1108794 | CSP_Trough_No_Storage | Solar | NV_S | 20 | TRUE | FALSE | . | 0 | 55176.1087 | 1108794 | 0 | 0 | 102.5455 | 0 | FALSE | . | . | 1 | . | . | . | .
1108795 | CSP_Trough_6h_Storage | Solar | NV_S | 20 | TRUE | FALSE | . | 3.5855 | 55176.1087 | 1108795 | 0 | 0.06 | 71.6493 | 0 | FALSE | . | . | 1 | . | . | . | .
1108796 | Central_PV | Solar | NV_S | 20 | TRUE | FALSE | . | 0 | 76398.1618 | 1108796 | 0 | 0 | 857.6558 | 0 | FALSE | . | . | 1 | . | . | . | .
1108797 | CSP_Trough_No_Storage | Solar | NV_S | 20 | TRUE | FALSE | . | 0 | 76398.1618 | 1108797 | 0 | 0 | 1178.0806 | 0 | FALSE | . | . | 1 | . | . | . | .
1108798 | CSP_Trough_6h_Storage | Solar | NV_S | 20 | TRUE | FALSE | . | 3.5855 | 76398.1618 | 1108798 | 0 | 0.06 | 823.7542 | 0 | FALSE | . | . | 1 | . | . | . | .
1108802 | Central_PV | Solar | CA_SCE_CEN | 20 | TRUE | FALSE | . | 0 | 59176.0751 | 1108802 | 0 | 0 | 750.128 | 0 | FALSE | . | . | 1 | . | . | . | .
1108803 | CSP_Trough_No_Storage | Solar | CA_SCE_CEN | 20 | TRUE | FALSE | . | 0 | 59176.0751 | 1108803 | 0 | 0 | 922.484 | 0 | FALSE | . | . | 1 | . | . | . | .
1108804 | CSP_Trough_6h_Storage | Solar | CA_SCE_CEN | 20 | TRUE | FALSE | . | 3.5855 | 59176.0751 | 1108804 | 0 | 0.06 | 644.5464 | 0 | FALSE | . | . | 1 | . | . | . | .
1108805 | Central_PV | Solar | CA_SCE_CEN | 20 | TRUE | FALSE | . | 0 | 114906.549 | 1108805 | 0 | 0 | 79.1175 | 0 | FALSE | . | . | 1 | . | . | . | .
1108806 | CSP_Trough_No_Storage | Solar | CA_SCE_CEN | 20 | TRUE | FALSE | . | 0 | 114906.549 | 1108806 | 0 | 0 | 98.2905 | 0 | FALSE | . | . | 1 | . | . | . | .
1108807 | CSP_Trough_6h_Storage | Solar | CA_SCE_CEN | 20 | TRUE | FALSE | . | 3.5855 | 114906.549 | 1108807 | 0 | 0.06 | 68.6763 | 0 | FALSE | . | . | 1 | . | . | . | .
1108948 | CSP_Trough_6h_Storage | Solar | CA_PGE_N | 20 | TRUE | FALSE | . | 3.5855 | 50720.6743 | 1108948 | 0 | 0.06 | 119.9997 | 0 | FALSE | . | . | 1 | . | . | . | .
1108964 | Central_PV | Solar | NV_N | 20 | TRUE | FALSE | . | 0 | 140592.8475 | 1108964 | 0 | 0 | 1030.597 | 0 | FALSE | . | . | 1 | . | . | . | .
1108974 | CSP_Trough_No_Storage | Solar | MT_SW | 20 | TRUE | FALSE | . | 0 | 62505.5111 | 1108974 | 0 | 0 | 275.6168 | 0 | FALSE | . | . | 1 | . | . | . | .
1108975 | CSP_Trough_6h_Storage | Solar | MT_SW | 20 | TRUE | FALSE | . | 3.5855 | 62505.5111 | 1108975 | 0 | 0.06 | 192.718 | 0 | FALSE | . | . | 1 | . | . | . | .
1108979 | Central_PV | Solar | MT_NE | 20 | TRUE | FALSE | . | 0 | 58606.7389 | 1108979 | 0 | 0 | 847.4054 | 0 | FALSE | . | . | 1 | . | . | . | .
1109003 | Central_PV | Solar | ID_E | 20 | TRUE | FALSE | . | 0 | 141236.445 | 1109003 | 0 | 0 | 413.6832 | 0 | FALSE | . | . | 1 | . | . | . | .
1109021 | Central_PV | Solar | CA_PGE_CEN | 20 | TRUE | FALSE | . | 0 | 54491.6968 | 1109021 | 0 | 0 | 165.6374 | 0 | FALSE | . | . | 1 | . | . | . | .
1109022 | CSP_Trough_No_Storage | Solar | CA_PGE_CEN | 20 | TRUE | FALSE | . | 0 | 54491.6968 | 1109022 | 0 | 0 | 197.8812 | 0 | FALSE | . | . | 1 | . | . | . | .
1109033 | Central_PV | Solar | CA_PGE_CEN | 20 | TRUE | FALSE | . | 0 | 70966.1051 | 1109033 | 0 | 0 | 58.0345 | 0 | FALSE | . | . | 1 | . | . | . | .
1109034 | CSP_Trough_No_Storage | Solar | CA_PGE_CEN | 20 | TRUE | FALSE | . | 0 | 70966.1051 | 1109034 | 0 | 0 | 69.597 | 0 | FALSE | . | . | 1 | . | . | . | .
1109035 | CSP_Trough_6h_Storage | Solar | CA_PGE_CEN | 20 | TRUE | FALSE | . | 3.5855 | 70966.1051 | 1109035 | 0 | 0.06 | 48.8215 | 0 | FALSE | . | . | 1 | . | . | . | .
1109060 | Central_PV | Solar | ID_S_OR_E | 20 | TRUE | FALSE | . | 0 | 42487.5761 | 1109060 | 0 | 0 | 1743.9872 | 0 | FALSE | . | . | 1 | . | . | . | .
1109061 | CSP_Trough_No_Storage | Solar | ID_S_OR_E | 20 | TRUE | FALSE | . | 0 | 42487.5761 | 1109061 | 0 | 0 | 2958.7546 | 0 | FALSE | . | . | 1 | . | . | . | .
1109062 | CSP_Trough_6h_Storage | Solar | ID_S_OR_E | 20 | TRUE | FALSE | . | 3.5855 | 42487.5761 | 1109062 | 0 | 0.06 | 2077.4387 | 0 | FALSE | . | . | 1 | . | . | . | .
1109075 | Central_PV | Solar | CA_SCE_S | 20 | TRUE | FALSE | . | 0 | 55044.3686 | 1109075 | 0 | 0 | 200.151 | 0 | FALSE | . | . | 1 | . | . | . | .
1109076 | CSP_Trough_No_Storage | Solar | CA_SCE_S | 20 | TRUE | FALSE | . | 0 | 55044.3686 | 1109076 | 0 | 0 | 225.7794 | 0 | FALSE | . | . | 1 | . | . | . | .
1109077 | CSP_Trough_6h_Storage | Solar | CA_SCE_S | 20 | TRUE | FALSE | . | 3.5855 | 55044.3686 | 1109077 | 0 | 0.06 | 158.193 | 0 | FALSE | . | . | 1 | . | . | . | .
1109084 | Central_PV | Solar | CA_PGE_S | 20 | TRUE | FALSE | . | 0 | 55677.4618 | 1109084 | 0 | 0 | 507.8016 | 0 | FALSE | . | . | 1 | . | . | . | .
1109085 | CSP_Trough_No_Storage | Solar | CA_PGE_S | 20 | TRUE | FALSE | . | 0 | 55677.4618 | 1109085 | 0 | 0 | 601.0368 | 0 | FALSE | . | . | 1 | . | . | . | .
1109088 | CSP_Trough_No_Storage | Solar | WY_SW | 20 | TRUE | FALSE | . | 0 | 62528.9394 | 1109088 | 0 | 0 | 433.7666 | 0 | FALSE | . | . | 1 | . | . | . | .
1109089 | CSP_Trough_6h_Storage | Solar | WY_SW | 20 | TRUE | FALSE | . | 3.5855 | 62528.9394 | 1109089 | 0 | 0.06 | 303.7987 | 0 | FALSE | . | . | 1 | . | . | . | .
1109090 | Central_PV | Solar | CA_PGE_CEN | 20 | TRUE | FALSE | . | 0 | 61437.9632 | 1109090 | 0 | 0 | 189.9414 | 0 | FALSE | . | . | 1 | . | . | . | .
1109091 | CSP_Trough_No_Storage | Solar | CA_PGE_CEN | 20 | TRUE | FALSE | . | 0 | 61437.9632 | 1109091 | 0 | 0 | 229.4105 | 0 | FALSE | . | . | 1 | . | . | . | .
1109092 | CSP_Trough_6h_Storage | Solar | CA_PGE_CEN | 20 | TRUE | FALSE | . | 3.5855 | 61437.9632 | 1109092 | 0 | 0.06 | 160.6748 | 0 | FALSE | . | . | 1 | . | . | . | .
1109099 | Central_PV | Solar | CA_PGE_S | 20 | TRUE | FALSE | . | 0 | 54321.8025 | 1109099 | 0 | 0 | 1499.9766 | 0 | FALSE | . | . | 1 | . | . | . | .
1109100 | CSP_Trough_No_Storage | Solar | CA_PGE_S | 20 | TRUE | FALSE | . | 0 | 54321.8025 | 1109100 | 0 | 0 | 1798.0311 | 0 | FALSE | . | . | 1 | . | . | . | .
1109101 | CSP_Trough_6h_Storage | Solar | CA_PGE_S | 20 | TRUE | FALSE | . | 3.5855 | 54321.8025 | 1109101 | 0 | 0.06 | 1263.3814 | 0 | FALSE | . | . | 1 | . | . | . | .
1109105 | Central_PV | Solar | CA_PGE_S | 20 | TRUE | FALSE | . | 0 | 41821.8851 | 1109105 | 0 | 0 | 236.8093 | 0 | FALSE | . | . | 1 | . | . | . | .
1109120 | Central_PV | Solar | CA_PGE_S | 20 | TRUE | FALSE | . | 0 | 47586.1269 | 1109120 | 0 | 0 | 222.625 | 0 | FALSE | . | . | 1 | . | . | . | .
1109121 | CSP_Trough_No_Storage | Solar | CA_PGE_S | 20 | TRUE | FALSE | . | 0 | 47586.1269 | 1109121 | 0 | 0 | 257.27 | 0 | FALSE | . | . | 1 | . | . | . | .
1109129 | Central_PV | Solar | CA_PGE_S | 20 | TRUE | FALSE | . | 0 | 53710.5669 | 1109129 | 0 | 0 | 687.2346 | 0 | FALSE | . | . | 1 | . | . | . | .
1109130 | CSP_Trough_No_Storage | Solar | CA_PGE_S | 20 | TRUE | FALSE | . | 0 | 53710.5669 | 1109130 | 0 | 0 | 820.6245 | 0 | FALSE | . | . | 1 | . | . | . | .
1109131 | CSP_Trough_6h_Storage | Solar | CA_PGE_S | 20 | TRUE | FALSE | . | 3.5855 | 53710.5669 | 1109131 | 0 | 0.06 | 574.1298 | 0 | FALSE | . | . | 1 | . | . | . | .
1109136 | CSP_Trough_No_Storage | Solar | AZ_SE | 20 | TRUE | FALSE | . | 0 | 42378.0568 | 1109136 | 0 | 0 | 3107.4474 | 0 | FALSE | . | . | 1 | . | . | . | .
1109156 | Central_PV | Solar | CO_SW | 20 | TRUE | FALSE | . | 0 | 61154.5639 | 1109156 | 0 | 0 | 178.1816 | 0 | FALSE | . | . | 1 | . | . | . | .
1109163 | CSP_Trough_No_Storage | Solar | NM_S_TX_EPE | 20 | TRUE | FALSE | . | 0 | 53317.5257 | 1109163 | 0 | 0 | 1149.9408 | 0 | FALSE | . | . | 1 | . | . | . | .
1109165 | Central_PV | Solar | UT_S | 20 | TRUE | FALSE | . | 0 | 58997.0019 | 1109165 | 0 | 0 | 534.668 | 0 | FALSE | . | . | 1 | . | . | . | .
1109168 | Central_PV | Solar | AZ_SE | 20 | TRUE | FALSE | . | 0 | 49395.6836 | 1109168 | 0 | 0 | 1423.1701 | 0 | FALSE | . | . | 1 | . | . | . | .
1109169 | CSP_Trough_No_Storage | Solar | AZ_SE | 20 | TRUE | FALSE | . | 0 | 49395.6836 | 1109169 | 0 | 0 | 1612.1731 | 0 | FALSE | . | . | 1 | . | . | . | .
1109170 | CSP_Trough_6h_Storage | Solar | AZ_SE | 20 | TRUE | FALSE | . | 3.5855 | 49395.6836 | 1109170 | 0 | 0.06 | 1129.1235 | 0 | FALSE | . | . | 1 | . | . | . | .
1109171 | Central_PV | Solar | NV_N | 20 | TRUE | FALSE | . | 0 | 48729.87 | 1109171 | 0 | 0 | 435.3944 | 0 | FALSE | . | . | 1 | . | . | . | .
1109174 | Central_PV | Solar | NM_S_TX_EPE | 20 | TRUE | FALSE | . | 0 | 42978.5475 | 1109174 | 0 | 0 | 300.5094 | 0 | FALSE | . | . | 1 | . | . | . | .
1109175 | CSP_Trough_No_Storage | Solar | NM_S_TX_EPE | 20 | TRUE | FALSE | . | 0 | 42978.5475 | 1109175 | 0 | 0 | 332.9102 | 0 | FALSE | . | . | 1 | . | . | . | .
1109176 | CSP_Trough_6h_Storage | Solar | NM_S_TX_EPE | 20 | TRUE | FALSE | . | 3.5855 | 42978.5475 | 1109176 | 0 | 0.06 | 233.382 | 0 | FALSE | . | . | 1 | . | . | . | .
1109178 | CSP_Trough_No_Storage | Solar | CA_SCE_SE | 20 | TRUE | FALSE | . | 0 | 94219.8949 | 1109178 | 0 | 0 | 127.4934 | 0 | FALSE | . | . | 1 | . | . | . | .
1109179 | CSP_Trough_6h_Storage | Solar | CA_SCE_SE | 20 | TRUE | FALSE | . | 3.5855 | 94219.8949 | 1109179 | 0 | 0.06 | 89.5173 | 0 | FALSE | . | . | 1 | . | . | . | .
1109180 | Central_PV | Solar | NV_N | 20 | TRUE | FALSE | . | 0 | 90286.1051 | 1109180 | 0 | 0 | 1692.1548 | 0 | FALSE | . | . | 1 | . | . | . | .
1109183 | Central_PV | Solar | NM_N | 20 | TRUE | FALSE | . | 0 | 86320.911 | 1109183 | 0 | 0 | 850.2186 | 0 | FALSE | . | . | 1 | . | . | . | .
1109186 | Central_PV | Solar | NM_N | 20 | TRUE | FALSE | . | 0 | 43133.3481 | 1109186 | 0 | 0 | 1689.0776 | 0 | FALSE | . | . | 1 | . | . | . | .
1109189 | Central_PV | Solar | AZ_APS_N | 20 | TRUE | FALSE | . | 0 | 63413.07 | 1109189 | 0 | 0 | 2343.0726 | 0 | FALSE | . | . | 1 | . | . | . | .
1109190 | CSP_Trough_No_Storage | Solar | AZ_APS_N | 20 | TRUE | FALSE | . | 0 | 63413.07 | 1109190 | 0 | 0 | 3018.9857 | 0 | FALSE | . | . | 1 | . | . | . | .
1109191 | CSP_Trough_6h_Storage | Solar | AZ_APS_N | 20 | TRUE | FALSE | . | 3.5855 | 63413.07 | 1109191 | 0 | 0.06 | 2115.4479 | 0 | FALSE | . | . | 1 | . | . | . | .
1109192 | Central_PV | Solar | AZ_APS_N | 20 | TRUE | FALSE | . | 0 | 154713.3525 | 1109192 | 0 | 0 | 66.7492 | 0 | FALSE | . | . | 1 | . | . | . | .
1109193 | CSP_Trough_No_Storage | Solar | AZ_APS_N | 20 | TRUE | FALSE | . | 0 | 154713.3525 | 1109193 | 0 | 0 | 92.3335 | 0 | FALSE | . | . | 1 | . | . | . | .
1109194 | CSP_Trough_6h_Storage | Solar | AZ_APS_N | 20 | TRUE | FALSE | . | 3.5855 | 154713.3525 | 1109194 | 0 | 0.06 | 64.5141 | 0 | FALSE | . | . | 1 | . | . | . | .
1109198 | Central_PV | Solar | AZ_SE | 20 | TRUE | FALSE | . | 0 | 86111.1739 | 1109198 | 0 | 0 | 559.2368 | 0 | FALSE | . | . | 1 | . | . | . | .
1109199 | CSP_Trough_No_Storage | Solar | AZ_SE | 20 | TRUE | FALSE | . | 0 | 86111.1739 | 1109199 | 0 | 0 | 656.972 | 0 | FALSE | . | . | 1 | . | . | . | .
1109200 | CSP_Trough_6h_Storage | Solar | AZ_SE | 20 | TRUE | FALSE | . | 3.5855 | 86111.1739 | 1109200 | 0 | 0.06 | 459.0312 | 0 | FALSE | . | . | 1 | . | . | . | .
1109201 | Central_PV | Solar | AZ_APS_SW | 20 | TRUE | FALSE | . | 0 | 167270.145 | 1109201 | 0 | 0 | 45.567 | 0 | FALSE | . | . | 1 | . | . | . | .
1109202 | CSP_Trough_No_Storage | Solar | AZ_APS_SW | 20 | TRUE | FALSE | . | 0 | 167270.145 | 1109202 | 0 | 0 | 49.4466 | 0 | FALSE | . | . | 1 | . | . | . | .
1109203 | CSP_Trough_6h_Storage | Solar | AZ_APS_SW | 20 | TRUE | FALSE | . | 3.5855 | 167270.145 | 1109203 | 0 | 0.06 | 34.465 | 0 | FALSE | . | . | 1 | . | . | . | .
1109204 | Central_PV | Solar | CA_SCE_S | 20 | TRUE | FALSE | . | 0 | 101687.556 | 1109204 | 0 | 0 | 684.7728 | 0 | FALSE | . | . | 1 | . | . | . | .
1109205 | CSP_Trough_No_Storage | Solar | CA_SCE_S | 20 | TRUE | FALSE | . | 0 | 101687.556 | 1109205 | 0 | 0 | 824.3886 | 0 | FALSE | . | . | 1 | . | . | . | .
1109206 | CSP_Trough_6h_Storage | Solar | CA_SCE_S | 20 | TRUE | FALSE | . | 3.5855 | 101687.556 | 1109206 | 0 | 0.06 | 577.926 | 0 | FALSE | . | . | 1 | . | . | . | .
1109207 | Central_PV | Solar | NM_N | 20 | TRUE | FALSE | . | 0 | 116205.3285 | 1109207 | 0 | 0 | 125.2408 | 0 | FALSE | . | . | 1 | . | . | . | .
1109209 | CSP_Trough_6h_Storage | Solar | NM_N | 20 | TRUE | FALSE | . | 3.5855 | 116205.3285 | 1109209 | 0 | 0.06 | 110.6804 | 0 | FALSE | . | . | 1 | . | . | . | .
1109210 | Central_PV | Solar | AZ_APS_N | 20 | TRUE | FALSE | . | 0 | 151326.315 | 1109210 | 0 | 0 | 105.5592 | 0 | FALSE | . | . | 1 | . | . | . | .
1109213 | Central_PV | Solar | AZ_APS_SW | 20 | TRUE | FALSE | . | 0 | 53562.4076 | 1109213 | 0 | 0 | 248.4945 | 0 | FALSE | . | . | 1 | . | . | . | .
1109214 | CSP_Trough_No_Storage | Solar | AZ_APS_SW | 20 | TRUE | FALSE | . | 0 | 53562.4076 | 1109214 | 0 | 0 | 296.9847 | 0 | FALSE | . | . | 1 | . | . | . | .
1109215 | CSP_Trough_6h_Storage | Solar | AZ_APS_SW | 20 | TRUE | FALSE | . | 3.5855 | 53562.4076 | 1109215 | 0 | 0.06 | 207.7542 | 0 | FALSE | . | . | 1 | . | . | . | .
1109216 | Central_PV | Solar | AZ_NW | 20 | TRUE | FALSE | . | 0 | 81547.4276 | 1109216 | 0 | 0 | 275.0275 | 0 | FALSE | . | . | 1 | . | . | . | .
1109217 | CSP_Trough_No_Storage | Solar | AZ_NW | 20 | TRUE | FALSE | . | 0 | 81547.4276 | 1109217 | 0 | 0 | 335.4131 | 0 | FALSE | . | . | 1 | . | . | . | .
1109218 | CSP_Trough_6h_Storage | Solar | AZ_NW | 20 | TRUE | FALSE | . | 3.5855 | 81547.4276 | 1109218 | 0 | 0.06 | 234.6366 | 0 | FALSE | . | . | 1 | . | . | . | .
1109219 | Central_PV | Solar | NM_S_TX_EPE | 20 | TRUE | FALSE | . | 0 | 39087.1382 | 1109219 | 0 | 0 | 1653.3989 | 0 | FALSE | . | . | 1 | . | . | . | .
1109220 | CSP_Trough_No_Storage | Solar | NM_S_TX_EPE | 20 | TRUE | FALSE | . | 0 | 39087.1382 | 1109220 | 0 | 0 | 1906.7745 | 0 | FALSE | . | . | 1 | . | . | . | .
1109221 | CSP_Trough_6h_Storage | Solar | NM_S_TX_EPE | 20 | TRUE | FALSE | . | 3.5855 | 39087.1382 | 1109221 | 0 | 0.06 | 1335.4547 | 0 | FALSE | . | . | 1 | . | . | . | .
1109222 | Central_PV | Solar | AZ_APS_N | 20 | TRUE | FALSE | . | 0 | 82196.8174 | 1109222 | 0 | 0 | 544.0446 | 0 | FALSE | . | . | 1 | . | . | . | .
1109223 | CSP_Trough_No_Storage | Solar | AZ_APS_N | 20 | TRUE | FALSE | . | 0 | 82196.8174 | 1109223 | 0 | 0 | 660.5698 | 0 | FALSE | . | . | 1 | . | . | . | .
1109224 | CSP_Trough_6h_Storage | Solar | AZ_APS_N | 20 | TRUE | FALSE | . | 3.5855 | 82196.8174 | 1109224 | 0 | 0.06 | 462.352 | 0 | FALSE | . | . | 1 | . | . | . | .
1109225 | Central_PV | Solar | MT_NE | 20 | TRUE | FALSE | . | 0 | 113445.7099 | 1109225 | 0 | 0 | 34.0384 | 0 | FALSE | . | . | 1 | . | . | . | .
1109228 | Central_PV | Solar | NV_N | 20 | TRUE | FALSE | . | 0 | 65947.8531 | 1109228 | 0 | 0 | 82.3569 | 0 | FALSE | . | . | 1 | . | . | . | .
1109229 | CSP_Trough_No_Storage | Solar | NV_N | 20 | TRUE | FALSE | . | 0 | 65947.8531 | 1109229 | 0 | 0 | 117.5327 | 0 | FALSE | . | . | 1 | . | . | . | .
1109230 | CSP_Trough_6h_Storage | Solar | NV_N | 20 | TRUE | FALSE | . | 3.5855 | 65947.8531 | 1109230 | 0 | 0.06 | 82.0046 | 0 | FALSE | . | . | 1 | . | . | . | .
1109231 | Central_PV | Solar | NV_S | 20 | TRUE | FALSE | . | 0 | 83472.3053 | 1109231 | 0 | 0 | 916.3338 | 0 | FALSE | . | . | 1 | . | . | . | .
1109232 | CSP_Trough_No_Storage | Solar | NV_S | 20 | TRUE | FALSE | . | 0 | 83472.3053 | 1109232 | 0 | 0 | 1236.2134 | 0 | FALSE | . | . | 1 | . | . | . | .
1109233 | CSP_Trough_6h_Storage | Solar | NV_S | 20 | TRUE | FALSE | . | 3.5855 | 83472.3053 | 1109233 | 0 | 0.06 | 865.8113 | 0 | FALSE | . | . | 1 | . | . | . | .
1109234 | Central_PV | Solar | NV_S | 20 | TRUE | FALSE | . | 0 | 52519.4861 | 1109234 | 0 | 0 | 175.2768 | 0 | FALSE | . | . | 1 | . | . | . | .
1109235 | CSP_Trough_No_Storage | Solar | NV_S | 20 | TRUE | FALSE | . | 0 | 52519.4861 | 1109235 | 0 | 0 | 231.472 | 0 | FALSE | . | . | 1 | . | . | . | .
1109236 | CSP_Trough_6h_Storage | Solar | NV_S | 20 | TRUE | FALSE | . | 3.5855 | 52519.4861 | 1109236 | 0 | 0.06 | 161.7312 | 0 | FALSE | . | . | 1 | . | . | . | .
1109240 | Central_PV | Solar | AZ_APS_SW | 20 | TRUE | FALSE | . | 0 | 53130.7264 | 1109240 | 0 | 0 | 948.4528 | 0 | FALSE | . | . | 1 | . | . | . | .
1109241 | CSP_Trough_No_Storage | Solar | AZ_APS_SW | 20 | TRUE | FALSE | . | 0 | 53130.7264 | 1109241 | 0 | 0 | 1112.3696 | 0 | FALSE | . | . | 1 | . | . | . | .
1109242 | CSP_Trough_6h_Storage | Solar | AZ_APS_SW | 20 | TRUE | FALSE | . | 3.5855 | 53130.7264 | 1109242 | 0 | 0.06 | 781.0312 | 0 | FALSE | . | . | 1 | . | . | . | .
1109243 | Central_PV | Solar | CA_SCE_CEN | 20 | TRUE | FALSE | . | 0 | 74119.4914 | 1109243 | 0 | 0 | 625.405 | 0 | FALSE | . | . | 1 | . | . | . | .
1109244 | CSP_Trough_No_Storage | Solar | CA_SCE_CEN | 20 | TRUE | FALSE | . | 0 | 74119.4914 | 1109244 | 0 | 0 | 772.2154 | 0 | FALSE | . | . | 1 | . | . | . | .
1109245 | CSP_Trough_6h_Storage | Solar | CA_SCE_CEN | 20 | TRUE | FALSE | . | 3.5855 | 74119.4914 | 1109245 | 0 | 0.06 | 540.496 | 0 | FALSE | . | . | 1 | . | . | . | .
1109246 | Central_PV | Solar | CA_SCE_CEN | 20 | TRUE | FALSE | . | 0 | 67164.8951 | 1109246 | 0 | 0 | 66.6 | 0 | FALSE | . | . | 1 | . | . | . | .
1109247 | CSP_Trough_No_Storage | Solar | CA_SCE_CEN | 20 | TRUE | FALSE | . | 0 | 67164.8951 | 1109247 | 0 | 0 | 86.18 | 0 | FALSE | . | . | 1 | . | . | . | .
1109248 | CSP_Trough_6h_Storage | Solar | CA_SCE_CEN | 20 | TRUE | FALSE | . | 3.5855 | 67164.8951 | 1109248 | 0 | 0.06 | 60.52 | 0 | FALSE | . | . | 1 | . | . | . | .
1109264 | Central_PV | Solar | MT_NW | 20 | TRUE | FALSE | . | 0 | 78832.7224 | 1109264 | 0 | 0 | 22.404 | 0 | FALSE | . | . | 1 | . | . | . | .
1109265 | CSP_Trough_No_Storage | Solar | MT_NW | 20 | TRUE | FALSE | . | 0 | 78832.7224 | 1109265 | 0 | 0 | 47.22 | 0 | FALSE | . | . | 1 | . | . | . | .
1109266 | CSP_Trough_6h_Storage | Solar | MT_NW | 20 | TRUE | FALSE | . | 3.5855 | 78832.7224 | 1109266 | 0 | 0.06 | 33.072 | 0 | FALSE | . | . | 1 | . | . | . | .
1109336 | Central_PV | Solar | OR_WA_BPA | 20 | TRUE | FALSE | . | 0 | 59217.8518 | 1109336 | 0 | 0 | 907.137 | 0 | FALSE | . | . | 1 | . | . | . | .
1109363 | Central_PV | Solar | CA_PGE_N | 20 | TRUE | FALSE | . | 0 | 44052.9819 | 1109363 | 0 | 0 | 272.5816 | 0 | FALSE | . | . | 1 | . | . | . | .
1109381 | Central_PV | Solar | CA_PGE_N | 20 | TRUE | FALSE | . | 0 | 65629.5589 | 1109381 | 0 | 0 | 45.3645 | 0 | FALSE | . | . | 1 | . | . | . | .
1109382 | CSP_Trough_No_Storage | Solar | CA_PGE_N | 20 | TRUE | FALSE | . | 0 | 65629.5589 | 1109382 | 0 | 0 | 58.5225 | 0 | FALSE | . | . | 1 | . | . | . | .
1109383 | CSP_Trough_6h_Storage | Solar | CA_PGE_N | 20 | TRUE | FALSE | . | 3.5855 | 65629.5589 | 1109383 | 0 | 0.06 | 41.004 | 0 | FALSE | . | . | 1 | . | . | . | .
1109408 | Central_PV | Solar | CA_PGE_BAY | 20 | TRUE | FALSE | . | 0 | 53972.3539 | 1109408 | 0 | 0 | 40.1536 | 0 | FALSE | . | . | 1 | . | . | . | .
1109409 | CSP_Trough_No_Storage | Solar | CA_PGE_BAY | 20 | TRUE | FALSE | . | 0 | 53972.3539 | 1109409 | 0 | 0 | 49.8048 | 0 | FALSE | . | . | 1 | . | . | . | .
1109410 | CSP_Trough_6h_Storage | Solar | CA_PGE_BAY | 20 | TRUE | FALSE | . | 3.5855 | 53972.3539 | 1109410 | 0 | 0.06 | 34.8544 | 0 | FALSE | . | . | 1 | . | . | . | .
1109432 | Central_PV | Solar | ID_S_OR_E | 20 | TRUE | FALSE | . | 0 | 44925.8818 | 1109432 | 0 | 0 | 1007.0912 | 0 | FALSE | . | . | 1 | . | . | . | .
1109433 | CSP_Trough_No_Storage | Solar | ID_S_OR_E | 20 | TRUE | FALSE | . | 0 | 44925.8818 | 1109433 | 0 | 0 | 1698.2241 | 0 | FALSE | . | . | 1 | . | . | . | .
1109434 | CSP_Trough_6h_Storage | Solar | ID_S_OR_E | 20 | TRUE | FALSE | . | 3.5855 | 44925.8818 | 1109434 | 0 | 0.06 | 1184.7401 | 0 | FALSE | . | . | 1 | . | . | . | .
1109438 | Central_PV | Solar | CA_PGE_CEN | 20 | TRUE | FALSE | . | 0 | 67201.4786 | 1109438 | 0 | 0 | 204.672 | 0 | FALSE | . | . | 1 | . | . | . | .
1109439 | CSP_Trough_No_Storage | Solar | CA_PGE_CEN | 20 | TRUE | FALSE | . | 0 | 67201.4786 | 1109439 | 0 | 0 | 251.84 | 0 | FALSE | . | . | 1 | . | . | . | .
1109440 | CSP_Trough_6h_Storage | Solar | CA_PGE_CEN | 20 | TRUE | FALSE | . | 3.5855 | 67201.4786 | 1109440 | 0 | 0.06 | 175.68 | 0 | FALSE | . | . | 1 | . | . | . | .
1109447 | Central_PV | Solar | CA_PGE_S | 20 | TRUE | FALSE | . | 0 | 47929.6607 | 1109447 | 0 | 0 | 269.1171 | 0 | FALSE | . | . | 1 | . | . | . | .
1109448 | CSP_Trough_No_Storage | Solar | CA_PGE_S | 20 | TRUE | FALSE | . | 0 | 47929.6607 | 1109448 | 0 | 0 | 308.1105 | 0 | FALSE | . | . | 1 | . | . | . | .
1109449 | CSP_Trough_6h_Storage | Solar | CA_PGE_S | 20 | TRUE | FALSE | . | 3.5855 | 47929.6607 | 1109449 | 0 | 0.06 | 215.7948 | 0 | FALSE | . | . | 1 | . | . | . | .
1109457 | CSP_Trough_No_Storage | Solar | NV_S | 20 | TRUE | FALSE | . | 0 | 61422.2657 | 1109457 | 0 | 0 | 219.9835 | 0 | FALSE | . | . | 1 | . | . | . | .
1109458 | CSP_Trough_6h_Storage | Solar | NV_S | 20 | TRUE | FALSE | . | 3.5855 | 61422.2657 | 1109458 | 0 | 0.06 | 153.7041 | 0 | FALSE | . | . | 1 | . | . | . | .
1109483 | Central_PV | Solar | NM_N | 20 | TRUE | FALSE | . | 0 | 64447.5343 | 1109483 | 0 | 0 | 663.1578 | 0 | FALSE | . | . | 1 | . | . | . | .
1109492 | Central_PV | Solar | CA_SCE_SE | 20 | TRUE | FALSE | . | 0 | 86886.6247 | 1109492 | 0 | 0 | 160.2048 | 0 | FALSE | . | . | 1 | . | . | . | .
1109493 | CSP_Trough_No_Storage | Solar | CA_SCE_SE | 20 | TRUE | FALSE | . | 0 | 86886.6247 | 1109493 | 0 | 0 | 184.8448 | 0 | FALSE | . | . | 1 | . | . | . | .
1109494 | CSP_Trough_6h_Storage | Solar | CA_SCE_SE | 20 | TRUE | FALSE | . | 3.5855 | 86886.6247 | 1109494 | 0 | 0.06 | 129.7856 | 0 | FALSE | . | . | 1 | . | . | . | .
1109496 | CSP_Trough_No_Storage | Solar | CA_IID | 20 | TRUE | FALSE | . | 0 | 72308.3593 | 1109496 | 0 | 0 | 1818.9864 | 0 | FALSE | . | . | 1 | . | . | . | .
1109497 | CSP_Trough_6h_Storage | Solar | CA_IID | 20 | TRUE | FALSE | . | 3.5855 | 72308.3593 | 1109497 | 0 | 0.06 | 1273.2456 | 0 | FALSE | . | . | 1 | . | . | . | .
1109508 | CSP_Trough_No_Storage | Solar | CA_IID | 20 | TRUE | FALSE | . | 0 | 60397.3388 | 1109508 | 0 | 0 | 2561.6383 | 0 | FALSE | . | . | 1 | . | . | . | .
1109509 | CSP_Trough_6h_Storage | Solar | CA_IID | 20 | TRUE | FALSE | . | 3.5855 | 60397.3388 | 1109509 | 0 | 0.06 | 1796.1351 | 0 | FALSE | . | . | 1 | . | . | . | .
1109510 | Central_PV | Solar | AZ_NM_N | 20 | TRUE | FALSE | . | 0 | 104918.109 | 1109510 | 0 | 0 | 735.2544 | 0 | FALSE | . | . | 1 | . | . | . | .
1109513 | Central_PV | Solar | AZ_PHX | 20 | TRUE | FALSE | . | 0 | 58020.375 | 1109513 | 0 | 0 | 141.0541 | 0 | FALSE | . | . | 1 | . | . | . | .
1109514 | CSP_Trough_No_Storage | Solar | AZ_PHX | 20 | TRUE | FALSE | . | 0 | 58020.375 | 1109514 | 0 | 0 | 168.9235 | 0 | FALSE | . | . | 1 | . | . | . | .
1109515 | CSP_Trough_6h_Storage | Solar | AZ_PHX | 20 | TRUE | FALSE | . | 3.5855 | 58020.375 | 1109515 | 0 | 0.06 | 118.5442 | 0 | FALSE | . | . | 1 | . | . | . | .
1109516 | Central_PV | Solar | AZ_NM_N | 20 | TRUE | FALSE | . | 0 | 69180.3306 | 1109516 | 0 | 0 | 63.6098 | 0 | FALSE | . | . | 1 | . | . | . | .
1109517 | CSP_Trough_No_Storage | Solar | AZ_NM_N | 20 | TRUE | FALSE | . | 0 | 69180.3306 | 1109517 | 0 | 0 | 87.0418 | 0 | FALSE | . | . | 1 | . | . | . | .
1109518 | CSP_Trough_6h_Storage | Solar | AZ_NM_N | 20 | TRUE | FALSE | . | 3.5855 | 69180.3306 | 1109518 | 0 | 0.06 | 60.8626 | 0 | FALSE | . | . | 1 | . | . | . | .
1109519 | Central_PV | Solar | AZ_APS_N | 20 | TRUE | FALSE | . | 0 | 137402.6325 | 1109519 | 0 | 0 | 1485.561 | 0 | FALSE | . | . | 1 | . | . | . | .
1109522 | Central_PV | Solar | NV_N | 20 | TRUE | FALSE | . | 0 | 69496.8182 | 1109522 | 0 | 0 | 302.148 | 0 | FALSE | . | . | 1 | . | . | . | .
1109523 | CSP_Trough_No_Storage | Solar | NV_N | 20 | TRUE | FALSE | . | 0 | 69496.8182 | 1109523 | 0 | 0 | 426.591 | 0 | FALSE | . | . | 1 | . | . | . | .
1109524 | CSP_Trough_6h_Storage | Solar | NV_N | 20 | TRUE | FALSE | . | 3.5855 | 69496.8182 | 1109524 | 0 | 0.06 | 298.287 | 0 | FALSE | . | . | 1 | . | . | . | .
1109525 | Central_PV | Solar | UT_S | 20 | TRUE | FALSE | . | 0 | 118373.64 | 1109525 | 0 | 0 | 2468.4575 | 0 | FALSE | . | . | 1 | . | . | . | .
1109526 | CSP_Trough_No_Storage | Solar | UT_S | 20 | TRUE | FALSE | . | 0 | 118373.64 | 1109526 | 0 | 0 | 3507.7655 | 0 | FALSE | . | . | 1 | . | . | . | .
1109527 | CSP_Trough_6h_Storage | Solar | UT_S | 20 | TRUE | FALSE | . | 3.5855 | 118373.64 | 1109527 | 0 | 0.06 | 2447.4287 | 0 | FALSE | . | . | 1 | . | . | . | .
1109528 | Central_PV | Solar | NV_S | 20 | TRUE | FALSE | . | 0 | 173027.505 | 1109528 | 0 | 0 | 1808.6416 | 0 | FALSE | . | . | 1 | . | . | . | .
1109529 | CSP_Trough_No_Storage | Solar | NV_S | 20 | TRUE | FALSE | . | 0 | 173027.505 | 1109529 | 0 | 0 | 2540.1809 | 0 | FALSE | . | . | 1 | . | . | . | .
1109530 | CSP_Trough_6h_Storage | Solar | NV_S | 20 | TRUE | FALSE | . | 3.5855 | 173027.505 | 1109530 | 0 | 0.06 | 1779.9423 | 0 | FALSE | . | . | 1 | . | . | . | .
1109531 | Central_PV | Solar | NV_S | 20 | TRUE | FALSE | . | 0 | 186434.3775 | 1109531 | 0 | 0 | 62.7504 | 0 | FALSE | . | . | 1 | . | . | . | .
1109532 | CSP_Trough_No_Storage | Solar | NV_S | 20 | TRUE | FALSE | . | 0 | 186434.3775 | 1109532 | 0 | 0 | 88.4748 | 0 | FALSE | . | . | 1 | . | . | . | .
1109533 | CSP_Trough_6h_Storage | Solar | NV_S | 20 | TRUE | FALSE | . | 3.5855 | 186434.3775 | 1109533 | 0 | 0.06 | 61.9956 | 0 | FALSE | . | . | 1 | . | . | . | .
1109534 | Central_PV | Solar | AZ_APS_N | 20 | TRUE | FALSE | . | 0 | 63863.1043 | 1109534 | 0 | 0 | 2246.4366 | 0 | FALSE | . | . | 1 | . | . | . | .
1109535 | CSP_Trough_No_Storage | Solar | AZ_APS_N | 20 | TRUE | FALSE | . | 0 | 63863.1043 | 1109535 | 0 | 0 | 2836.1838 | 0 | FALSE | . | . | 1 | . | . | . | .
1109536 | CSP_Trough_6h_Storage | Solar | AZ_APS_N | 20 | TRUE | FALSE | . | 3.5855 | 63863.1043 | 1109536 | 0 | 0.06 | 1983.1566 | 0 | FALSE | . | . | 1 | . | . | . | .
1109537 | Central_PV | Solar | UT_S | 20 | TRUE | FALSE | . | 0 | 51257.0449 | 1109537 | 0 | 0 | 324.8256 | 0 | FALSE | . | . | 1 | . | . | . | .
1109546 | Central_PV | Solar | AZ_APS_N | 20 | TRUE | FALSE | . | 0 | 71935.4824 | 1109546 | 0 | 0 | 567.105 | 0 | FALSE | . | . | 1 | . | . | . | .
1109547 | CSP_Trough_No_Storage | Solar | AZ_APS_N | 20 | TRUE | FALSE | . | 0 | 71935.4824 | 1109547 | 0 | 0 | 710.985 | 0 | FALSE | . | . | 1 | . | . | . | .
1109548 | CSP_Trough_6h_Storage | Solar | AZ_APS_N | 20 | TRUE | FALSE | . | 3.5855 | 71935.4824 | 1109548 | 0 | 0.06 | 497.145 | 0 | FALSE | . | . | 1 | . | . | . | .
1109549 | Central_PV | Solar | NV_N | 20 | TRUE | FALSE | . | 0 | 160865.565 | 1109549 | 0 | 0 | 535.0836 | 0 | FALSE | . | . | 1 | . | . | . | .
1109552 | Central_PV | Solar | NV_S | 20 | TRUE | FALSE | . | 0 | 64273.5364 | 1109552 | 0 | 0 | 49.8036 | 0 | FALSE | . | . | 1 | . | . | . | .
1109553 | CSP_Trough_No_Storage | Solar | NV_S | 20 | TRUE | FALSE | . | 0 | 64273.5364 | 1109553 | 0 | 0 | 65.527 | 0 | FALSE | . | . | 1 | . | . | . | .
1109554 | CSP_Trough_6h_Storage | Solar | NV_S | 20 | TRUE | FALSE | . | 3.5855 | 64273.5364 | 1109554 | 0 | 0.06 | 45.7842 | 0 | FALSE | . | . | 1 | . | . | . | .
1109558 | Central_PV | Solar | AZ_APS_N | 20 | TRUE | FALSE | . | 0 | 61608.8244 | 1109558 | 0 | 0 | 1800.3354 | 0 | FALSE | . | . | 1 | . | . | . | .
1109559 | CSP_Trough_No_Storage | Solar | AZ_APS_N | 20 | TRUE | FALSE | . | 0 | 61608.8244 | 1109559 | 0 | 0 | 2336.3419 | 0 | FALSE | . | . | 1 | . | . | . | .
1109560 | CSP_Trough_6h_Storage | Solar | AZ_APS_N | 20 | TRUE | FALSE | . | 3.5855 | 61608.8244 | 1109560 | 0 | 0.06 | 1637.1093 | 0 | FALSE | . | . | 1 | . | . | . | .
1109561 | Central_PV | Solar | AZ_APS_N | 20 | TRUE | FALSE | . | 0 | 45312.7676 | 1109561 | 0 | 0 | 134.0658 | 0 | FALSE | . | . | 1 | . | . | . | .
1109562 | CSP_Trough_No_Storage | Solar | AZ_APS_N | 20 | TRUE | FALSE | . | 0 | 45312.7676 | 1109562 | 0 | 0 | 177.6148 | 0 | FALSE | . | . | 1 | . | . | . | .
1109563 | CSP_Trough_6h_Storage | Solar | AZ_APS_N | 20 | TRUE | FALSE | . | 3.5855 | 45312.7676 | 1109563 | 0 | 0.06 | 124.2571 | 0 | FALSE | . | . | 1 | . | . | . | .
1109564 | Central_PV | Solar | CA_IID | 20 | TRUE | FALSE | . | 0 | 48683.1407 | 1109564 | 0 | 0 | 412.0855 | 0 | FALSE | . | . | 1 | . | . | . | .
1109565 | CSP_Trough_No_Storage | Solar | CA_IID | 20 | TRUE | FALSE | . | 0 | 48683.1407 | 1109565 | 0 | 0 | 466.8165 | 0 | FALSE | . | . | 1 | . | . | . | .
1109566 | CSP_Trough_6h_Storage | Solar | CA_IID | 20 | TRUE | FALSE | . | 3.5855 | 48683.1407 | 1109566 | 0 | 0.06 | 326.2105 | 0 | FALSE | . | . | 1 | . | . | . | .
1109567 | Central_PV | Solar | AZ_APS_SW | 20 | TRUE | FALSE | . | 0 | 53954.7225 | 1109567 | 0 | 0 | 260.9208 | 0 | FALSE | . | . | 1 | . | . | . | .
1109568 | CSP_Trough_No_Storage | Solar | AZ_APS_SW | 20 | TRUE | FALSE | . | 0 | 53954.7225 | 1109568 | 0 | 0 | 312.7032 | 0 | FALSE | . | . | 1 | . | . | . | .
1109569 | CSP_Trough_6h_Storage | Solar | AZ_APS_SW | 20 | TRUE | FALSE | . | 3.5855 | 53954.7225 | 1109569 | 0 | 0.06 | 218.364 | 0 | FALSE | . | . | 1 | . | . | . | .
1109570 | Central_PV | Solar | CA_SCE_CEN | 20 | TRUE | FALSE | . | 0 | 72157.9076 | 1109570 | 0 | 0 | 1375.4874 | 0 | FALSE | . | . | 1 | . | . | . | .
1109571 | CSP_Trough_No_Storage | Solar | CA_SCE_CEN | 20 | TRUE | FALSE | . | 0 | 72157.9076 | 1109571 | 0 | 0 | 1682.0406 | 0 | FALSE | . | . | 1 | . | . | . | .
1109572 | CSP_Trough_6h_Storage | Solar | CA_SCE_CEN | 20 | TRUE | FALSE | . | 3.5855 | 72157.9076 | 1109572 | 0 | 0.06 | 1179.3894 | 0 | FALSE | . | . | 1 | . | . | . | .
1109573 | Central_PV | Solar | NV_S | 20 | TRUE | FALSE | . | 0 | 65792.6893 | 1109573 | 0 | 0 | 1081.6815 | 0 | FALSE | . | . | 1 | . | . | . | .
1109574 | CSP_Trough_No_Storage | Solar | NV_S | 20 | TRUE | FALSE | . | 0 | 65792.6893 | 1109574 | 0 | 0 | 1480.1414 | 0 | FALSE | . | . | 1 | . | . | . | .
1109575 | CSP_Trough_6h_Storage | Solar | NV_S | 20 | TRUE | FALSE | . | 3.5855 | 65792.6893 | 1109575 | 0 | 0.06 | 1034.9655 | 0 | FALSE | . | . | 1 | . | . | . | .
1109663 | Central_PV | Solar | MT_NW | 20 | TRUE | FALSE | . | 0 | 93700.7925 | 1109663 | 0 | 0 | 18.89 | 0 | FALSE | . | . | 1 | . | . | . | .
1109664 | CSP_Trough_No_Storage | Solar | MT_NW | 20 | TRUE | FALSE | . | 0 | 93700.7925 | 1109664 | 0 | 0 | 39.35 | 0 | FALSE | . | . | 1 | . | . | . | .
1109665 | CSP_Trough_6h_Storage | Solar | MT_NW | 20 | TRUE | FALSE | . | 3.5855 | 93700.7925 | 1109665 | 0 | 0.06 | 27.45 | 0 | FALSE | . | . | 1 | . | . | . | .
1109670 | CSP_Trough_No_Storage | Solar | OR_WA_BPA | 20 | TRUE | FALSE | . | 0 | 46303.3988 | 1109670 | 0 | 0 | 48.6912 | 0 | FALSE | . | . | 1 | . | . | . | .
1109671 | CSP_Trough_6h_Storage | Solar | OR_WA_BPA | 20 | TRUE | FALSE | . | 3.5855 | 46303.3988 | 1109671 | 0 | 0.06 | 34.048 | 0 | FALSE | . | . | 1 | . | . | . | .
1109712 | CSP_Trough_No_Storage | Solar | WY_NE | 20 | TRUE | FALSE | . | 0 | 157808.175 | 1109712 | 0 | 0 | 135738.0253 | 0 | FALSE | . | . | 1 | . | . | . | .
1109735 | Central_PV | Solar | CAN_ALB | 20 | TRUE | FALSE | . | 0 | 67544.0501 | 1109735 | 0 | 0 | 7933.7317 | 0 | FALSE | . | . | 1 | . | . | . | .
1109736 | CSP_Trough_No_Storage | Solar | CAN_ALB | 20 | TRUE | FALSE | . | 0 | 67544.0501 | 1109736 | 0 | 0 | 18303.6613 | 0 | FALSE | . | . | 1 | . | . | . | .
1109737 | CSP_Trough_6h_Storage | Solar | CAN_ALB | 20 | TRUE | FALSE | . | 3.5855 | 67544.0501 | 1109737 | 0 | 0.06 | 12824.5141 | 0 | FALSE | . | . | 1 | . | . | . | .
1109768 | Central_PV | Solar | OR_WA_BPA | 20 | TRUE | FALSE | . | 0 | 69783.9626 | 1109768 | 0 | 0 | 309.738 | 0 | FALSE | . | . | 1 | . | . | . | .
1109777 | Central_PV | Solar | OR_WA_BPA | 20 | TRUE | FALSE | . | 0 | 83133.2336 | 1109777 | 0 | 0 | 204.0325 | 0 | FALSE | . | . | 1 | . | . | . | .
1109816 | Central_PV | Solar | CA_SMUD | 20 | TRUE | FALSE | . | 0 | 63479.8457 | 1109816 | 0 | 0 | 1641.4736 | 0 | FALSE | . | . | 1 | . | . | . | .
1109817 | CSP_Trough_No_Storage | Solar | CA_SMUD | 20 | TRUE | FALSE | . | 0 | 63479.8457 | 1109817 | 0 | 0 | 2108.34 | 0 | FALSE | . | . | 1 | . | . | . | .
1109818 | CSP_Trough_6h_Storage | Solar | CA_SMUD | 20 | TRUE | FALSE | . | 3.5855 | 63479.8457 | 1109818 | 0 | 0.06 | 1471.704 | 0 | FALSE | . | . | 1 | . | . | . | .
1109828 | Central_PV | Solar | UT_N | 20 | TRUE | FALSE | . | 0 | 67913.4225 | 1109828 | 0 | 0 | 138.7665 | 0 | FALSE | . | . | 1 | . | . | . | .
1109892 | CSP_Trough_No_Storage | Solar | OR_E | 20 | TRUE | FALSE | . | 0 | 80232.5828 | 1109892 | 0 | 0 | 2058.4809 | 0 | FALSE | . | . | 1 | . | . | . | .
1109893 | CSP_Trough_6h_Storage | Solar | OR_E | 20 | TRUE | FALSE | . | 3.5855 | 80232.5828 | 1109893 | 0 | 0.06 | 1443.069 | 0 | FALSE | . | . | 1 | . | . | . | .
1109900 | Central_PV | Solar | UT_N | 20 | TRUE | FALSE | . | 0 | 58815.0326 | 1109900 | 0 | 0 | 1068.3387 | 0 | FALSE | . | . | 1 | . | . | . | .
1109901 | CSP_Trough_No_Storage | Solar | UT_N | 20 | TRUE | FALSE | . | 0 | 58815.0326 | 1109901 | 0 | 0 | 1632.8169 | 0 | FALSE | . | . | 1 | . | . | . | .
1109902 | CSP_Trough_6h_Storage | Solar | UT_N | 20 | TRUE | FALSE | . | 3.5855 | 58815.0326 | 1109902 | 0 | 0.06 | 1147.8753 | 0 | FALSE | . | . | 1 | . | . | . | .
1109918 | Central_PV | Solar | UT_N | 20 | TRUE | FALSE | . | 0 | 117415.3661 | 1109918 | 0 | 0 | 30.8232 | 0 | FALSE | . | . | 1 | . | . | . | .
1109927 | Central_PV | Solar | CA_SCE_S | 20 | TRUE | FALSE | . | 0 | 52388.4724 | 1109927 | 0 | 0 | 1399.8821 | 0 | FALSE | . | . | 1 | . | . | . | .
1109928 | CSP_Trough_No_Storage | Solar | CA_SCE_S | 20 | TRUE | FALSE | . | 0 | 52388.4724 | 1109928 | 0 | 0 | 1577.9701 | 0 | FALSE | . | . | 1 | . | . | . | .
1109929 | CSP_Trough_6h_Storage | Solar | CA_SCE_S | 20 | TRUE | FALSE | . | 3.5855 | 52388.4724 | 1109929 | 0 | 0.06 | 1103.988 | 0 | FALSE | . | . | 1 | . | . | . | .
1109936 | Central_PV | Solar | AZ_APS_N | 20 | TRUE | FALSE | . | 0 | 56686.0875 | 1109936 | 0 | 0 | 406.89 | 0 | FALSE | . | . | 1 | . | . | . | .
1109937 | CSP_Trough_No_Storage | Solar | AZ_APS_N | 20 | TRUE | FALSE | . | 0 | 56686.0875 | 1109937 | 0 | 0 | 508.7016 | 0 | FALSE | . | . | 1 | . | . | . | .
1109938 | CSP_Trough_6h_Storage | Solar | AZ_APS_N | 20 | TRUE | FALSE | . | 3.5855 | 56686.0875 | 1109938 | 0 | 0.06 | 356.2812 | 0 | FALSE | . | . | 1 | . | . | . | .
1109942 | Central_PV | Solar | CA_SCE_S | 20 | TRUE | FALSE | . | 0 | 46531.6162 | 1109942 | 0 | 0 | 251.0569 | 0 | FALSE | . | . | 1 | . | . | . | .
1109943 | CSP_Trough_No_Storage | Solar | CA_SCE_S | 20 | TRUE | FALSE | . | 0 | 46531.6162 | 1109943 | 0 | 0 | 285.6561 | 0 | FALSE | . | . | 1 | . | . | . | .
1109944 | CSP_Trough_6h_Storage | Solar | CA_SCE_S | 20 | TRUE | FALSE | . | 3.5855 | 46531.6162 | 1109944 | 0 | 0.06 | 200.2925 | 0 | FALSE | . | . | 1 | . | . | . | .
1109951 | Central_PV | Solar | NV_N | 20 | TRUE | FALSE | . | 0 | 81072.2764 | 1109951 | 0 | 0 | 278.3424 | 0 | FALSE | . | . | 1 | . | . | . | .
1109952 | CSP_Trough_No_Storage | Solar | NV_N | 20 | TRUE | FALSE | . | 0 | 81072.2764 | 1109952 | 0 | 0 | 392.9808 | 0 | FALSE | . | . | 1 | . | . | . | .
1109953 | CSP_Trough_6h_Storage | Solar | NV_N | 20 | TRUE | FALSE | . | 3.5855 | 81072.2764 | 1109953 | 0 | 0.06 | 274.7856 | 0 | FALSE | . | . | 1 | . | . | . | .
1109960 | Central_PV | Solar | CA_SCE_CEN | 20 | TRUE | FALSE | . | 0 | 83891.3078 | 1109960 | 0 | 0 | 48.2925 | 0 | FALSE | . | . | 1 | . | . | . | .
1109961 | CSP_Trough_No_Storage | Solar | CA_SCE_CEN | 20 | TRUE | FALSE | . | 0 | 83891.3078 | 1109961 | 0 | 0 | 59.6289 | 0 | FALSE | . | . | 1 | . | . | . | .
1109962 | CSP_Trough_6h_Storage | Solar | CA_SCE_CEN | 20 | TRUE | FALSE | . | 3.5855 | 83891.3078 | 1109962 | 0 | 0.06 | 41.736 | 0 | FALSE | . | . | 1 | . | . | . | .
1109963 | Central_PV | Solar | NM_S_TX_EPE | 20 | TRUE | FALSE | . | 0 | 85470.831 | 1109963 | 0 | 0 | 203.1168 | 0 | FALSE | . | . | 1 | . | . | . | .
1109964 | CSP_Trough_No_Storage | Solar | NM_S_TX_EPE | 20 | TRUE | FALSE | . | 0 | 85470.831 | 1109964 | 0 | 0 | 243.2176 | 0 | FALSE | . | . | 1 | . | . | . | .
1109965 | CSP_Trough_6h_Storage | Solar | NM_S_TX_EPE | 20 | TRUE | FALSE | . | 3.5855 | 85470.831 | 1109965 | 0 | 0.06 | 169.6048 | 0 | FALSE | . | . | 1 | . | . | . | .
1109979 | CSP_Trough_No_Storage | Solar | CA_IID | 20 | TRUE | FALSE | . | 0 | 50043.7526 | 1109979 | 0 | 0 | 1200.2391 | 0 | FALSE | . | . | 1 | . | . | . | .
1109980 | CSP_Trough_6h_Storage | Solar | CA_IID | 20 | TRUE | FALSE | . | 3.5855 | 50043.7526 | 1109980 | 0 | 0.06 | 837.9927 | 0 | FALSE | . | . | 1 | . | . | . | .
1109982 | CSP_Trough_No_Storage | Solar | AZ_SE | 20 | TRUE | FALSE | . | 0 | 60595.2461 | 1109982 | 0 | 0 | 219.759 | 0 | FALSE | . | . | 1 | . | . | . | .
1109983 | CSP_Trough_6h_Storage | Solar | AZ_SE | 20 | TRUE | FALSE | . | 3.5855 | 60595.2461 | 1109983 | 0 | 0.06 | 153.663 | 0 | FALSE | . | . | 1 | . | . | . | .
1109985 | CSP_Trough_No_Storage | Solar | CA_IID | 20 | TRUE | FALSE | . | 0 | 67401.3199 | 1109985 | 0 | 0 | 1287.6381 | 0 | FALSE | . | . | 1 | . | . | . | .
1109986 | CSP_Trough_6h_Storage | Solar | CA_IID | 20 | TRUE | FALSE | . | 3.5855 | 67401.3199 | 1109986 | 0 | 0.06 | 901.3149 | 0 | FALSE | . | . | 1 | . | . | . | .
1109987 | Central_PV | Solar | CA_PGE_S | 20 | TRUE | FALSE | . | 0 | 83727.5689 | 1109987 | 0 | 0 | 70.182 | 0 | FALSE | . | . | 1 | . | . | . | .
1109988 | CSP_Trough_No_Storage | Solar | CA_PGE_S | 20 | TRUE | FALSE | . | 0 | 83727.5689 | 1109988 | 0 | 0 | 88.809 | 0 | FALSE | . | . | 1 | . | . | . | .
1109989 | CSP_Trough_6h_Storage | Solar | CA_PGE_S | 20 | TRUE | FALSE | . | 3.5855 | 83727.5689 | 1109989 | 0 | 0.06 | 62.16 | 0 | FALSE | . | . | 1 | . | . | . | .
1109993 | Central_PV | Solar | NM_S_TX_EPE | 20 | TRUE | FALSE | . | 0 | 53983.5799 | 1109993 | 0 | 0 | 1114.302 | 0 | FALSE | . | . | 1 | . | . | . | .
1109994 | CSP_Trough_No_Storage | Solar | NM_S_TX_EPE | 20 | TRUE | FALSE | . | 0 | 53983.5799 | 1109994 | 0 | 0 | 1297.009 | 0 | FALSE | . | . | 1 | . | . | . | .
1109996 | Central_PV | Solar | AZ_NM_N | 20 | TRUE | FALSE | . | 0 | 70836.6574 | 1109996 | 0 | 0 | 43.4838 | 0 | FALSE | . | . | 1 | . | . | . | .
1109999 | Central_PV | Solar | NM_N | 20 | TRUE | FALSE | . | 0 | 44418.8544 | 1109999 | 0 | 0 | 484.941 | 0 | FALSE | . | . | 1 | . | . | . | .
1110002 | Central_PV | Solar | CA_SCE_S | 20 | TRUE | FALSE | . | 0 | 51776.9962 | 1110002 | 0 | 0 | 136.964 | 0 | FALSE | . | . | 1 | . | . | . | .
1110003 | CSP_Trough_No_Storage | Solar | CA_SCE_S | 20 | TRUE | FALSE | . | 0 | 51776.9962 | 1110003 | 0 | 0 | 159.1188 | 0 | FALSE | . | . | 1 | . | . | . | .
1110004 | CSP_Trough_6h_Storage | Solar | CA_SCE_S | 20 | TRUE | FALSE | . | 3.5855 | 51776.9962 | 1110004 | 0 | 0.06 | 111.4724 | 0 | FALSE | . | . | 1 | . | . | . | .
1110015 | CSP_Trough_No_Storage | Solar | NM_S_TX_EPE | 20 | TRUE | FALSE | . | 0 | 71977.9901 | 1110015 | 0 | 0 | 507.5055 | 0 | FALSE | . | . | 1 | . | . | . | .
1110016 | CSP_Trough_6h_Storage | Solar | NM_S_TX_EPE | 20 | TRUE | FALSE | . | 3.5855 | 71977.9901 | 1110016 | 0 | 0.06 | 356.6025 | 0 | FALSE | . | . | 1 | . | . | . | .
1110017 | Central_PV | Solar | NM_S_TX_EPE | 20 | TRUE | FALSE | . | 0 | 106078.1486 | 1110017 | 0 | 0 | 200.0665 | 0 | FALSE | . | . | 1 | . | . | . | .
1110018 | CSP_Trough_No_Storage | Solar | NM_S_TX_EPE | 20 | TRUE | FALSE | . | 0 | 106078.1486 | 1110018 | 0 | 0 | 243.4585 | 0 | FALSE | . | . | 1 | . | . | . | .
1110019 | CSP_Trough_6h_Storage | Solar | NM_S_TX_EPE | 20 | TRUE | FALSE | . | 3.5855 | 106078.1486 | 1110019 | 0 | 0.06 | 170.2345 | 0 | FALSE | . | . | 1 | . | . | . | .
1110020 | Central_PV | Solar | AZ_APS_SW | 20 | TRUE | FALSE | . | 0 | 57301.1861 | 1110020 | 0 | 0 | 640.342 | 0 | FALSE | . | . | 1 | . | . | . | .
1110021 | CSP_Trough_No_Storage | Solar | AZ_APS_SW | 20 | TRUE | FALSE | . | 0 | 57301.1861 | 1110021 | 0 | 0 | 752.9914 | 0 | FALSE | . | . | 1 | . | . | . | .
1110022 | CSP_Trough_6h_Storage | Solar | AZ_APS_SW | 20 | TRUE | FALSE | . | 3.5855 | 57301.1861 | 1110022 | 0 | 0.06 | 527.874 | 0 | FALSE | . | . | 1 | . | . | . | .
1110023 | Central_PV | Solar | AZ_APS_N | 20 | TRUE | FALSE | . | 0 | 61215.5426 | 1110023 | 0 | 0 | 87.9336 | 0 | FALSE | . | . | 1 | . | . | . | .
1110024 | CSP_Trough_No_Storage | Solar | AZ_APS_N | 20 | TRUE | FALSE | . | 0 | 61215.5426 | 1110024 | 0 | 0 | 119.7012 | 0 | FALSE | . | . | 1 | . | . | . | .
1110025 | CSP_Trough_6h_Storage | Solar | AZ_APS_N | 20 | TRUE | FALSE | . | 3.5855 | 61215.5426 | 1110025 | 0 | 0.06 | 83.8764 | 0 | FALSE | . | . | 1 | . | . | . | .
1110026 | Central_PV | Solar | CA_SCE_SE | 20 | TRUE | FALSE | . | 0 | 59525.5238 | 1110026 | 0 | 0 | 1082.3 | 0 | FALSE | . | . | 1 | . | . | . | .
1110027 | CSP_Trough_No_Storage | Solar | CA_SCE_SE | 20 | TRUE | FALSE | . | 0 | 59525.5238 | 1110027 | 0 | 0 | 1328.148 | 0 | FALSE | . | . | 1 | . | . | . | .
1110028 | CSP_Trough_6h_Storage | Solar | CA_SCE_SE | 20 | TRUE | FALSE | . | 3.5855 | 59525.5238 | 1110028 | 0 | 0.06 | 927.46 | 0 | FALSE | . | . | 1 | . | . | . | .
1110032 | Central_PV | Solar | AZ_NM_N | 20 | TRUE | FALSE | . | 0 | 50024.6732 | 1110032 | 0 | 0 | 2154.5099 | 0 | FALSE | . | . | 1 | . | . | . | .
1110036 | CSP_Trough_No_Storage | Solar | CA_IID | 20 | TRUE | FALSE | . | 0 | 50939.1139 | 1110036 | 0 | 0 | 10282.4112 | 0 | FALSE | . | . | 1 | . | . | . | .
1110037 | CSP_Trough_6h_Storage | Solar | CA_IID | 20 | TRUE | FALSE | . | 3.5855 | 50939.1139 | 1110037 | 0 | 0.06 | 7179.0575 | 0 | FALSE | . | . | 1 | . | . | . | .
1110038 | Central_PV | Solar | AZ_SE | 20 | TRUE | FALSE | . | 0 | 39966.6793 | 1110038 | 0 | 0 | 781.6906 | 0 | FALSE | . | . | 1 | . | . | . | .
1110039 | CSP_Trough_No_Storage | Solar | AZ_SE | 20 | TRUE | FALSE | . | 0 | 39966.6793 | 1110039 | 0 | 0 | 888.0868 | 0 | FALSE | . | . | 1 | . | . | . | .
1110040 | CSP_Trough_6h_Storage | Solar | AZ_SE | 20 | TRUE | FALSE | . | 3.5855 | 39966.6793 | 1110040 | 0 | 0.06 | 621.9926 | 0 | FALSE | . | . | 1 | . | . | . | .
1110041 | Central_PV | Solar | AZ_APS_N | 20 | TRUE | FALSE | . | 0 | 40483.8525 | 1110041 | 0 | 0 | 862.687 | 0 | FALSE | . | . | 1 | . | . | . | .
1110042 | CSP_Trough_No_Storage | Solar | AZ_APS_N | 20 | TRUE | FALSE | . | 0 | 40483.8525 | 1110042 | 0 | 0 | 1081.559 | 0 | FALSE | . | . | 1 | . | . | . | .
1110043 | CSP_Trough_6h_Storage | Solar | AZ_APS_N | 20 | TRUE | FALSE | . | 3.5855 | 40483.8525 | 1110043 | 0 | 0.06 | 759.526 | 0 | FALSE | . | . | 1 | . | . | . | .
1110045 | CSP_Trough_No_Storage | Solar | AZ_SE | 20 | TRUE | FALSE | . | 0 | 66214.1068 | 1110045 | 0 | 0 | 104.0334 | 0 | FALSE | . | . | 1 | . | . | . | .
1110046 | CSP_Trough_6h_Storage | Solar | AZ_SE | 20 | TRUE | FALSE | . | 3.5855 | 66214.1068 | 1110046 | 0 | 0.06 | 73.1358 | 0 | FALSE | . | . | 1 | . | . | . | .
1110047 | Central_PV | Solar | NM_N | 20 | TRUE | FALSE | . | 0 | 45130.1899 | 1110047 | 0 | 0 | 132.009 | 0 | FALSE | . | . | 1 | . | . | . | .
1110048 | CSP_Trough_No_Storage | Solar | NM_N | 20 | TRUE | FALSE | . | 0 | 45130.1899 | 1110048 | 0 | 0 | 171.3115 | 0 | FALSE | . | . | 1 | . | . | . | .
1110049 | CSP_Trough_6h_Storage | Solar | NM_N | 20 | TRUE | FALSE | . | 3.5855 | 45130.1899 | 1110049 | 0 | 0.06 | 120.0405 | 0 | FALSE | . | . | 1 | . | . | . | .
1110050 | Central_PV | Solar | NV_S | 20 | TRUE | FALSE | . | 0 | 111782.7465 | 1110050 | 0 | 0 | 469.5159 | 0 | FALSE | . | . | 1 | . | . | . | .
1110051 | CSP_Trough_No_Storage | Solar | NV_S | 20 | TRUE | FALSE | . | 0 | 111782.7465 | 1110051 | 0 | 0 | 642.4719 | 0 | FALSE | . | . | 1 | . | . | . | .
1110052 | CSP_Trough_6h_Storage | Solar | NV_S | 20 | TRUE | FALSE | . | 3.5855 | 111782.7465 | 1110052 | 0 | 0.06 | 449.2383 | 0 | FALSE | . | . | 1 | . | . | . | .
1110053 | Central_PV | Solar | CO_SW | 20 | TRUE | FALSE | . | 0 | 58171.0719 | 1110053 | 0 | 0 | 3598.3166 | 0 | FALSE | . | . | 1 | . | . | . | .
1110054 | CSP_Trough_No_Storage | Solar | CO_SW | 20 | TRUE | FALSE | . | 0 | 58171.0719 | 1110054 | 0 | 0 | 5110.2337 | 0 | FALSE | . | . | 1 | . | . | . | .
1110055 | CSP_Trough_6h_Storage | Solar | CO_SW | 20 | TRUE | FALSE | . | 3.5855 | 58171.0719 | 1110055 | 0 | 0.06 | 3593.693 | 0 | FALSE | . | . | 1 | . | . | . | .
1110056 | Central_PV | Solar | AZ_APS_E | 20 | TRUE | FALSE | . | 0 | 111294.0675 | 1110056 | 0 | 0 | 1727.814 | 0 | FALSE | . | . | 1 | . | . | . | .
1110057 | CSP_Trough_No_Storage | Solar | AZ_APS_E | 20 | TRUE | FALSE | . | 0 | 111294.0675 | 1110057 | 0 | 0 | 2256.188 | 0 | FALSE | . | . | 1 | . | . | . | .
1110060 | CSP_Trough_No_Storage | Solar | AZ_APS_SW | 20 | TRUE | FALSE | . | 0 | 86216.9528 | 1110060 | 0 | 0 | 5364.2124 | 0 | FALSE | . | . | 1 | . | . | . | .
1110061 | CSP_Trough_6h_Storage | Solar | AZ_APS_SW | 20 | TRUE | FALSE | . | 3.5855 | 86216.9528 | 1110061 | 0 | 0.06 | 3766.3895 | 0 | FALSE | . | . | 1 | . | . | . | .
1110065 | Central_PV | Solar | AZ_APS_N | 20 | TRUE | FALSE | . | 0 | 71276.6732 | 1110065 | 0 | 0 | 2504.4265 | 0 | FALSE | . | . | 1 | . | . | . | .
1110066 | CSP_Trough_No_Storage | Solar | AZ_APS_N | 20 | TRUE | FALSE | . | 0 | 71276.6732 | 1110066 | 0 | 0 | 3273.5677 | 0 | FALSE | . | . | 1 | . | . | . | .
1110067 | CSP_Trough_6h_Storage | Solar | AZ_APS_N | 20 | TRUE | FALSE | . | 3.5855 | 71276.6732 | 1110067 | 0 | 0.06 | 2293.8373 | 0 | FALSE | . | . | 1 | . | . | . | .
1110068 | Central_PV | Solar | CA_SCE_CEN | 20 | TRUE | FALSE | . | 0 | 97880.9122 | 1110068 | 0 | 0 | 1059.0915 | 0 | FALSE | . | . | 1 | . | . | . | .
1110069 | CSP_Trough_No_Storage | Solar | CA_SCE_CEN | 20 | TRUE | FALSE | . | 0 | 97880.9122 | 1110069 | 0 | 0 | 1520.8539 | 0 | FALSE | . | . | 1 | . | . | . | .
1110070 | CSP_Trough_6h_Storage | Solar | CA_SCE_CEN | 20 | TRUE | FALSE | . | 3.5855 | 97880.9122 | 1110070 | 0 | 0.06 | 1063.9705 | 0 | FALSE | . | . | 1 | . | . | . | .
1110071 | Central_PV | Solar | CA_SCE_SE | 20 | TRUE | FALSE | . | 0 | 92681.9078 | 1110071 | 0 | 0 | 538.254 | 0 | FALSE | . | . | 1 | . | . | . | .
1110072 | CSP_Trough_No_Storage | Solar | CA_SCE_SE | 20 | TRUE | FALSE | . | 0 | 92681.9078 | 1110072 | 0 | 0 | 631.278 | 0 | FALSE | . | . | 1 | . | . | . | .
1110073 | CSP_Trough_6h_Storage | Solar | CA_SCE_SE | 20 | TRUE | FALSE | . | 3.5855 | 92681.9078 | 1110073 | 0 | 0.06 | 443.241 | 0 | FALSE | . | . | 1 | . | . | . | .
1110074 | Central_PV | Solar | NV_N | 20 | TRUE | FALSE | . | 0 | 57777.0638 | 1110074 | 0 | 0 | 2617.7439 | 0 | FALSE | . | . | 1 | . | . | . | .
1110075 | CSP_Trough_No_Storage | Solar | NV_N | 20 | TRUE | FALSE | . | 0 | 57777.0638 | 1110075 | 0 | 0 | 3757.4479 | 0 | FALSE | . | . | 1 | . | . | . | .
1110076 | CSP_Trough_6h_Storage | Solar | NV_N | 20 | TRUE | FALSE | . | 3.5855 | 57777.0638 | 1110076 | 0 | 0.06 | 2627.3359 | 0 | FALSE | . | . | 1 | . | . | . | .
1110077 | Central_PV | Solar | AZ_APS_N | 20 | TRUE | FALSE | . | 0 | 107400.2385 | 1110077 | 0 | 0 | 986.4594 | 0 | FALSE | . | . | 1 | . | . | . | .
1110078 | CSP_Trough_No_Storage | Solar | AZ_APS_N | 20 | TRUE | FALSE | . | 0 | 107400.2385 | 1110078 | 0 | 0 | 1326.2196 | 0 | FALSE | . | . | 1 | . | . | . | .
1110079 | CSP_Trough_6h_Storage | Solar | AZ_APS_N | 20 | TRUE | FALSE | . | 3.5855 | 107400.2385 | 1110079 | 0 | 0.06 | 927.8067 | 0 | FALSE | . | . | 1 | . | . | . | .
1110080 | Central_PV | Solar | CA_SCE_SE | 20 | TRUE | FALSE | . | 0 | 107061.1763 | 1110080 | 0 | 0 | 818.982 | 0 | FALSE | . | . | 1 | . | . | . | .
1110081 | CSP_Trough_No_Storage | Solar | CA_SCE_SE | 20 | TRUE | FALSE | . | 0 | 107061.1763 | 1110081 | 0 | 0 | 988.6959 | 0 | FALSE | . | . | 1 | . | . | . | .
1110082 | CSP_Trough_6h_Storage | Solar | CA_SCE_SE | 20 | TRUE | FALSE | . | 3.5855 | 107061.1763 | 1110082 | 0 | 0.06 | 691.6374 | 0 | FALSE | . | . | 1 | . | . | . | .
1110086 | Central_PV | Solar | CA_SCE_CEN | 20 | TRUE | FALSE | . | 0 | 66971.6951 | 1110086 | 0 | 0 | 1222.6608 | 0 | FALSE | . | . | 1 | . | . | . | .
1110087 | CSP_Trough_No_Storage | Solar | CA_SCE_CEN | 20 | TRUE | FALSE | . | 0 | 66971.6951 | 1110087 | 0 | 0 | 1481.1642 | 0 | FALSE | . | . | 1 | . | . | . | .
1110088 | CSP_Trough_6h_Storage | Solar | CA_SCE_CEN | 20 | TRUE | FALSE | . | 3.5855 | 66971.6951 | 1110088 | 0 | 0.06 | 1036.1412 | 0 | FALSE | . | . | 1 | . | . | . | .
1110089 | Central_PV | Solar | CA_SCE_CEN | 20 | TRUE | FALSE | . | 0 | 70644.0611 | 1110089 | 0 | 0 | 288.0425 | 0 | FALSE | . | . | 1 | . | . | . | .
1110090 | CSP_Trough_No_Storage | Solar | CA_SCE_CEN | 20 | TRUE | FALSE | . | 0 | 70644.0611 | 1110090 | 0 | 0 | 353.4723 | 0 | FALSE | . | . | 1 | . | . | . | .
1110091 | CSP_Trough_6h_Storage | Solar | CA_SCE_CEN | 20 | TRUE | FALSE | . | 3.5855 | 70644.0611 | 1110091 | 0 | 0.06 | 247.8427 | 0 | FALSE | . | . | 1 | . | . | . | .
1110092 | Central_PV | Solar | CA_SCE_CEN | 20 | TRUE | FALSE | . | 0 | 70290.2636 | 1110092 | 0 | 0 | 68.265 | 0 | FALSE | . | . | 1 | . | . | . | .
1110093 | CSP_Trough_No_Storage | Solar | CA_SCE_CEN | 20 | TRUE | FALSE | . | 0 | 70290.2636 | 1110093 | 0 | 0 | 88.3345 | 0 | FALSE | . | . | 1 | . | . | . | .
1110094 | CSP_Trough_6h_Storage | Solar | CA_SCE_CEN | 20 | TRUE | FALSE | . | 3.5855 | 70290.2636 | 1110094 | 0 | 0.06 | 61.7665 | 0 | FALSE | . | . | 1 | . | . | . | .
1110104 | Central_PV | Solar | NV_S | 20 | TRUE | FALSE | . | 0 | 50293.8231 | 1110104 | 0 | 0 | 1888.9884 | 0 | FALSE | . | . | 1 | . | . | . | .
1110105 | CSP_Trough_No_Storage | Solar | NV_S | 20 | TRUE | FALSE | . | 0 | 50293.8231 | 1110105 | 0 | 0 | 2467.049 | 0 | FALSE | . | . | 1 | . | . | . | .
1110106 | CSP_Trough_6h_Storage | Solar | NV_S | 20 | TRUE | FALSE | . | 3.5855 | 50293.8231 | 1110106 | 0 | 0.06 | 1723.7454 | 0 | FALSE | . | . | 1 | . | . | . | .
1110107 | Central_PV | Solar | CA_SCE_CEN | 20 | TRUE | FALSE | . | 0 | 99778.7437 | 1110107 | 0 | 0 | 250.5402 | 0 | FALSE | . | . | 1 | . | . | . | .
1110108 | CSP_Trough_No_Storage | Solar | CA_SCE_CEN | 20 | TRUE | FALSE | . | 0 | 99778.7437 | 1110108 | 0 | 0 | 325.2101 | 0 | FALSE | . | . | 1 | . | . | . | .
1110109 | CSP_Trough_6h_Storage | Solar | CA_SCE_CEN | 20 | TRUE | FALSE | . | 3.5855 | 99778.7437 | 1110109 | 0 | 0.06 | 227.624 | 0 | FALSE | . | . | 1 | . | . | . | .
1110110 | Central_PV | Solar | WA_W | 20 | TRUE | FALSE | . | 0 | 50877.5314 | 1110110 | 0 | 0 | 58.5276 | 0 | FALSE | . | . | 1 | . | . | . | .
1110111 | CSP_Trough_No_Storage | Solar | WA_W | 20 | TRUE | FALSE | . | 0 | 50877.5314 | 1110111 | 0 | 0 | 115.1495 | 0 | FALSE | . | . | 1 | . | . | . | .
1110112 | CSP_Trough_6h_Storage | Solar | WA_W | 20 | TRUE | FALSE | . | 3.5855 | 50877.5314 | 1110112 | 0 | 0.06 | 80.8469 | 0 | FALSE | . | . | 1 | . | . | . | .
1110143 | Central_PV | Solar | NV_N | 20 | TRUE | FALSE | . | 0 | 52764.6086 | 1110143 | 0 | 0 | 1954.5631 | 0 | FALSE | . | . | 1 | . | . | . | .
1110144 | CSP_Trough_No_Storage | Solar | NV_N | 20 | TRUE | FALSE | . | 0 | 52764.6086 | 1110144 | 0 | 0 | 2816.7934 | 0 | FALSE | . | . | 1 | . | . | . | .
1110145 | CSP_Trough_6h_Storage | Solar | NV_N | 20 | TRUE | FALSE | . | 3.5855 | 52764.6086 | 1110145 | 0 | 0.06 | 1969.5982 | 0 | FALSE | . | . | 1 | . | . | . | .
1110147 | CSP_Trough_No_Storage | Solar | MT_SW | 20 | TRUE | FALSE | . | 0 | 80599.4175 | 1110147 | 0 | 0 | 122.1185 | 0 | FALSE | . | . | 1 | . | . | . | .
1110167 | Central_PV | Solar | CA_SCE_SE | 20 | TRUE | FALSE | . | 0 | 80668.8488 | 1110167 | 0 | 0 | 96.9234 | 0 | FALSE | . | . | 1 | . | . | . | .
1110168 | CSP_Trough_No_Storage | Solar | CA_SCE_SE | 20 | TRUE | FALSE | . | 0 | 80668.8488 | 1110168 | 0 | 0 | 117.7914 | 0 | FALSE | . | . | 1 | . | . | . | .
1110169 | CSP_Trough_6h_Storage | Solar | CA_SCE_SE | 20 | TRUE | FALSE | . | 3.5855 | 80668.8488 | 1110169 | 0 | 0.06 | 82.767 | 0 | FALSE | . | . | 1 | . | . | . | .
1110197 | Central_PV | Solar | NV_N | 20 | TRUE | FALSE | . | 0 | 107512.0549 | 1110197 | 0 | 0 | 627.1776 | 0 | FALSE | . | . | 1 | . | . | . | .
1110200 | Central_PV | Solar | MT_NE | 20 | TRUE | FALSE | . | 0 | 58576.4287 | 1110200 | 0 | 0 | 152.6814 | 0 | FALSE | . | . | 1 | . | . | . | .
1110201 | CSP_Trough_No_Storage | Solar | MT_NE | 20 | TRUE | FALSE | . | 0 | 58576.4287 | 1110201 | 0 | 0 | 323.7366 | 0 | FALSE | . | . | 1 | . | . | . | .
1110209 | Central_PV | Solar | MT_SW | 20 | TRUE | FALSE | . | 0 | 43839.8582 | 1110209 | 0 | 0 | 29.4912 | 0 | FALSE | . | . | 1 | . | . | . | .
1110270 | CSP_Trough_No_Storage | Solar | ID_E | 20 | TRUE | FALSE | . | 0 | 53882.3951 | 1110270 | 0 | 0 | 321.7025 | 0 | FALSE | . | . | 1 | . | . | . | .
1110271 | CSP_Trough_6h_Storage | Solar | ID_E | 20 | TRUE | FALSE | . | 3.5855 | 53882.3951 | 1110271 | 0 | 0.06 | 224.5175 | 0 | FALSE | . | . | 1 | . | . | . | .
1110275 | Central_PV | Solar | CA_PGE_CEN | 20 | TRUE | FALSE | . | 0 | 58045.3693 | 1110275 | 0 | 0 | 431.3844 | 0 | FALSE | . | . | 1 | . | . | . | .
1110276 | CSP_Trough_No_Storage | Solar | CA_PGE_CEN | 20 | TRUE | FALSE | . | 0 | 58045.3693 | 1110276 | 0 | 0 | 517.905 | 0 | FALSE | . | . | 1 | . | . | . | .
1110277 | CSP_Trough_6h_Storage | Solar | CA_PGE_CEN | 20 | TRUE | FALSE | . | 3.5855 | 58045.3693 | 1110277 | 0 | 0.06 | 362.872 | 0 | FALSE | . | . | 1 | . | . | . | .
1110290 | Central_PV | Solar | NV_N | 20 | TRUE | FALSE | . | 0 | 85552.3372 | 1110290 | 0 | 0 | 118.2282 | 0 | FALSE | . | . | 1 | . | . | . | .
1110291 | CSP_Trough_No_Storage | Solar | NV_N | 20 | TRUE | FALSE | . | 0 | 85552.3372 | 1110291 | 0 | 0 | 171.051 | 0 | FALSE | . | . | 1 | . | . | . | .
1110292 | CSP_Trough_6h_Storage | Solar | NV_N | 20 | TRUE | FALSE | . | 3.5855 | 85552.3372 | 1110292 | 0 | 0.06 | 119.5146 | 0 | FALSE | . | . | 1 | . | . | . | .
1110294 | CSP_Trough_No_Storage | Solar | WY_SE | 20 | TRUE | FALSE | . | 0 | 59480.0019 | 1110294 | 0 | 0 | 857.9558 | 0 | FALSE | . | . | 1 | . | . | . | .
1110295 | CSP_Trough_6h_Storage | Solar | WY_SE | 20 | TRUE | FALSE | . | 3.5855 | 59480.0019 | 1110295 | 0 | 0.06 | 602.849 | 0 | FALSE | . | . | 1 | . | . | . | .
1110297 | CSP_Trough_No_Storage | Solar | UT_S | 20 | TRUE | FALSE | . | 0 | 50404.0687 | 1110297 | 0 | 0 | 113.6085 | 0 | FALSE | . | . | 1 | . | . | . | .
1110298 | CSP_Trough_6h_Storage | Solar | UT_S | 20 | TRUE | FALSE | . | 3.5855 | 50404.0687 | 1110298 | 0 | 0.06 | 79.7262 | 0 | FALSE | . | . | 1 | . | . | . | .
1110332 | Central_PV | Solar | CO_DEN | 20 | TRUE | FALSE | . | 0 | 40243.6826 | 1110332 | 0 | 0 | 357.1137 | 0 | FALSE | . | . | 1 | . | . | . | .
1110333 | CSP_Trough_No_Storage | Solar | CO_DEN | 20 | TRUE | FALSE | . | 0 | 40243.6826 | 1110333 | 0 | 0 | 525.0489 | 0 | FALSE | . | . | 1 | . | . | . | .
1110334 | CSP_Trough_6h_Storage | Solar | CO_DEN | 20 | TRUE | FALSE | . | 3.5855 | 40243.6826 | 1110334 | 0 | 0.06 | 368.9295 | 0 | FALSE | . | . | 1 | . | . | . | .
1110341 | Central_PV | Solar | UT_N | 20 | TRUE | FALSE | . | 0 | 47837.0464 | 1110341 | 0 | 0 | 315.33 | 0 | FALSE | . | . | 1 | . | . | . | .
1110342 | CSP_Trough_No_Storage | Solar | UT_N | 20 | TRUE | FALSE | . | 0 | 47837.0464 | 1110342 | 0 | 0 | 486.335 | 0 | FALSE | . | . | 1 | . | . | . | .
1110343 | CSP_Trough_6h_Storage | Solar | UT_N | 20 | TRUE | FALSE | . | 3.5855 | 47837.0464 | 1110343 | 0 | 0.06 | 340.4 | 0 | FALSE | . | . | 1 | . | . | . | .
1110347 | Central_PV | Solar | CA_SCE_S | 20 | TRUE | FALSE | . | 0 | 46754.1594 | 1110347 | 0 | 0 | 107.6649 | 0 | FALSE | . | . | 1 | . | . | . | .
1110348 | CSP_Trough_No_Storage | Solar | CA_SCE_S | 20 | TRUE | FALSE | . | 0 | 46754.1594 | 1110348 | 0 | 0 | 121.5106 | 0 | FALSE | . | . | 1 | . | . | . | .
1110349 | CSP_Trough_6h_Storage | Solar | CA_SCE_S | 20 | TRUE | FALSE | . | 3.5855 | 46754.1594 | 1110349 | 0 | 0.06 | 85.3153 | 0 | FALSE | . | . | 1 | . | . | . | .
1110368 | Central_PV | Solar | CA_PGE_N | 20 | TRUE | FALSE | . | 0 | 78990.5464 | 1110368 | 0 | 0 | 4727.5442 | 0 | FALSE | . | . | 1 | . | . | . | .
1110369 | CSP_Trough_No_Storage | Solar | CA_PGE_N | 20 | TRUE | FALSE | . | 0 | 78990.5464 | 1110369 | 0 | 0 | 6998.5863 | 0 | FALSE | . | . | 1 | . | . | . | .
1110370 | CSP_Trough_6h_Storage | Solar | CA_PGE_N | 20 | TRUE | FALSE | . | 3.5855 | 78990.5464 | 1110370 | 0 | 0.06 | 4884.3422 | 0 | FALSE | . | . | 1 | . | . | . | .
1110419 | Central_PV | Solar | NV_N | 20 | TRUE | FALSE | . | 0 | 63458.1107 | 1110419 | 0 | 0 | 223.6983 | 0 | FALSE | . | . | 1 | . | . | . | .
1110425 | Central_PV | Solar | AZ_NM_N | 20 | TRUE | FALSE | . | 0 | 125666.94 | 1110425 | 0 | 0 | 962.3766 | 0 | FALSE | . | . | 1 | . | . | . | .
1110432 | CSP_Trough_No_Storage | Solar | UT_S | 20 | TRUE | FALSE | . | 0 | 66284.8682 | 1110432 | 0 | 0 | 1016.1186 | 0 | FALSE | . | . | 1 | . | . | . | .
1110434 | Central_PV | Solar | AZ_NM_N | 20 | TRUE | FALSE | . | 0 | 136544.1 | 1110434 | 0 | 0 | 760.7106 | 0 | FALSE | . | . | 1 | . | . | . | .
1110437 | Central_PV | Solar | CO_SW | 20 | TRUE | FALSE | . | 0 | 57199.275 | 1110437 | 0 | 0 | 1574.896 | 0 | FALSE | . | . | 1 | . | . | . | .
1110440 | Central_PV | Solar | CA_SCE_S | 20 | TRUE | FALSE | . | 0 | 48578.9325 | 1110440 | 0 | 0 | 361.825 | 0 | FALSE | . | . | 1 | . | . | . | .
1110441 | CSP_Trough_No_Storage | Solar | CA_SCE_S | 20 | TRUE | FALSE | . | 0 | 48578.9325 | 1110441 | 0 | 0 | 420.3525 | 0 | FALSE | . | . | 1 | . | . | . | .
1110442 | CSP_Trough_6h_Storage | Solar | CA_SCE_S | 20 | TRUE | FALSE | . | 3.5855 | 48578.9325 | 1110442 | 0 | 0.06 | 294.4825 | 0 | FALSE | . | . | 1 | . | . | . | .
1110444 | CSP_Trough_No_Storage | Solar | AZ_SE | 20 | TRUE | FALSE | . | 0 | 72553.1186 | 1110444 | 0 | 0 | 771.311 | 0 | FALSE | . | . | 1 | . | . | . | .
1110445 | CSP_Trough_6h_Storage | Solar | AZ_SE | 20 | TRUE | FALSE | . | 3.5855 | 72553.1186 | 1110445 | 0 | 0.06 | 539.327 | 0 | FALSE | . | . | 1 | . | . | . | .
1110447 | CSP_Trough_No_Storage | Solar | NV_S | 20 | TRUE | FALSE | . | 0 | 46751.5039 | 1110447 | 0 | 0 | 58.0603 | 0 | FALSE | . | . | 1 | . | . | . | .
1110448 | CSP_Trough_6h_Storage | Solar | NV_S | 20 | TRUE | FALSE | . | 3.5855 | 46751.5039 | 1110448 | 0 | 0.06 | 40.6158 | 0 | FALSE | . | . | 1 | . | . | . | .
1110449 | Central_PV | Solar | NM_N | 20 | TRUE | FALSE | . | 0 | 41159.9299 | 1110449 | 0 | 0 | 707.0232 | 0 | FALSE | . | . | 1 | . | . | . | .
1110450 | CSP_Trough_No_Storage | Solar | NM_N | 20 | TRUE | FALSE | . | 0 | 41159.9299 | 1110450 | 0 | 0 | 908.3372 | 0 | FALSE | . | . | 1 | . | . | . | .
1110451 | CSP_Trough_6h_Storage | Solar | NM_N | 20 | TRUE | FALSE | . | 3.5855 | 41159.9299 | 1110451 | 0 | 0.06 | 635.1404 | 0 | FALSE | . | . | 1 | . | . | . | .
1110452 | Central_PV | Solar | NV_N | 20 | TRUE | FALSE | . | 0 | 76966.8943 | 1110452 | 0 | 0 | 108.346 | 0 | FALSE | . | . | 1 | . | . | . | .
1110455 | Central_PV | Solar | AZ_APS_SW | 20 | TRUE | FALSE | . | 0 | 51765.1618 | 1110455 | 0 | 0 | 573.7858 | 0 | FALSE | . | . | 1 | . | . | . | .
1110456 | CSP_Trough_No_Storage | Solar | AZ_APS_SW | 20 | TRUE | FALSE | . | 0 | 51765.1618 | 1110456 | 0 | 0 | 677.0281 | 0 | FALSE | . | . | 1 | . | . | . | .
1110457 | CSP_Trough_6h_Storage | Solar | AZ_APS_SW | 20 | TRUE | FALSE | . | 3.5855 | 51765.1618 | 1110457 | 0 | 0.06 | 472.5007 | 0 | FALSE | . | . | 1 | . | . | . | .
1110461 | Central_PV | Solar | NM_N | 20 | TRUE | FALSE | . | 0 | 41360.6201 | 1110461 | 0 | 0 | 118.1466 | 0 | FALSE | . | . | 1 | . | . | . | .
1110464 | Central_PV | Solar | CA_IID | 20 | TRUE | FALSE | . | 0 | 77814.4414 | 1110464 | 0 | 0 | 2866.0885 | 0 | FALSE | . | . | 1 | . | . | . | .
1110465 | CSP_Trough_No_Storage | Solar | CA_IID | 20 | TRUE | FALSE | . | 0 | 77814.4414 | 1110465 | 0 | 0 | 3207.1388 | 0 | FALSE | . | . | 1 | . | . | . | .
1110466 | CSP_Trough_6h_Storage | Solar | CA_IID | 20 | TRUE | FALSE | . | 3.5855 | 77814.4414 | 1110466 | 0 | 0.06 | 2235.4224 | 0 | FALSE | . | . | 1 | . | . | . | .
1110467 | Central_PV | Solar | NV_N | 20 | TRUE | FALSE | . | 0 | 175401.45 | 1110467 | 0 | 0 | 2791.1967 | 0 | FALSE | . | . | 1 | . | . | . | .
1110468 | CSP_Trough_No_Storage | Solar | NV_N | 20 | TRUE | FALSE | . | 0 | 175401.45 | 1110468 | 0 | 0 | 3999.1477 | 0 | FALSE | . | . | 1 | . | . | . | .
1110469 | CSP_Trough_6h_Storage | Solar | NV_N | 20 | TRUE | FALSE | . | 3.5855 | 175401.45 | 1110469 | 0 | 0.06 | 2790.2746 | 0 | FALSE | . | . | 1 | . | . | . | .
1110470 | Central_PV | Solar | CA_IID | 20 | TRUE | FALSE | . | 0 | 73250.8131 | 1110470 | 0 | 0 | 105.492 | 0 | FALSE | . | . | 1 | . | . | . | .
1110471 | CSP_Trough_No_Storage | Solar | CA_IID | 20 | TRUE | FALSE | . | 0 | 73250.8131 | 1110471 | 0 | 0 | 120.2715 | 0 | FALSE | . | . | 1 | . | . | . | .
1110472 | CSP_Trough_6h_Storage | Solar | CA_IID | 20 | TRUE | FALSE | . | 3.5855 | 73250.8131 | 1110472 | 0 | 0.06 | 84.0455 | 0 | FALSE | . | . | 1 | . | . | . | .
1110476 | Central_PV | Solar | AZ_NM_N | 20 | TRUE | FALSE | . | 0 | 113502.7076 | 1110476 | 0 | 0 | 391.275 | 0 | FALSE | . | . | 1 | . | . | . | .
1110477 | CSP_Trough_No_Storage | Solar | AZ_NM_N | 20 | TRUE | FALSE | . | 0 | 113502.7076 | 1110477 | 0 | 0 | 516.1775 | 0 | FALSE | . | . | 1 | . | . | . | .
1110478 | CSP_Trough_6h_Storage | Solar | AZ_NM_N | 20 | TRUE | FALSE | . | 3.5855 | 113502.7076 | 1110478 | 0 | 0.06 | 360.3725 | 0 | FALSE | . | . | 1 | . | . | . | .
1110482 | Central_PV | Solar | CA_SCE_CEN | 20 | TRUE | FALSE | . | 0 | 55576.395 | 1110482 | 0 | 0 | 1770.3825 | 0 | FALSE | . | . | 1 | . | . | . | .
1110483 | CSP_Trough_No_Storage | Solar | CA_SCE_CEN | 20 | TRUE | FALSE | . | 0 | 55576.395 | 1110483 | 0 | 0 | 2107.4012 | 0 | FALSE | . | . | 1 | . | . | . | .
1110484 | CSP_Trough_6h_Storage | Solar | CA_SCE_CEN | 20 | TRUE | FALSE | . | 3.5855 | 55576.395 | 1110484 | 0 | 0.06 | 1478.8509 | 0 | FALSE | . | . | 1 | . | . | . | .
1110485 | Central_PV | Solar | CA_IID | 20 | TRUE | FALSE | . | 0 | 69174.1751 | 1110485 | 0 | 0 | 296.2796 | 0 | FALSE | . | . | 1 | . | . | . | .
1110486 | CSP_Trough_No_Storage | Solar | CA_IID | 20 | TRUE | FALSE | . | 0 | 69174.1751 | 1110486 | 0 | 0 | 333.4986 | 0 | FALSE | . | . | 1 | . | . | . | .
1110487 | CSP_Trough_6h_Storage | Solar | CA_IID | 20 | TRUE | FALSE | . | 3.5855 | 69174.1751 | 1110487 | 0 | 0.06 | 234.0298 | 0 | FALSE | . | . | 1 | . | . | . | .
1110488 | Central_PV | Solar | NM_S_TX_EPE | 20 | TRUE | FALSE | . | 0 | 68273.8613 | 1110488 | 0 | 0 | 1850.6925 | 0 | FALSE | . | . | 1 | . | . | . | .
1110489 | CSP_Trough_No_Storage | Solar | NM_S_TX_EPE | 20 | TRUE | FALSE | . | 0 | 68273.8613 | 1110489 | 0 | 0 | 2135.1095 | 0 | FALSE | . | . | 1 | . | . | . | .
1110490 | CSP_Trough_6h_Storage | Solar | NM_S_TX_EPE | 20 | TRUE | FALSE | . | 3.5855 | 68273.8613 | 1110490 | 0 | 0.06 | 1492.9415 | 0 | FALSE | . | . | 1 | . | . | . | .
1110491 | Central_PV | Solar | AZ_APS_N | 20 | TRUE | FALSE | . | 0 | 44285.9068 | 1110491 | 0 | 0 | 4216.8554 | 0 | FALSE | . | . | 1 | . | . | . | .
1110492 | CSP_Trough_No_Storage | Solar | AZ_APS_N | 20 | TRUE | FALSE | . | 0 | 44285.9068 | 1110492 | 0 | 0 | 5321.0654 | 0 | FALSE | . | . | 1 | . | . | . | .
1110493 | CSP_Trough_6h_Storage | Solar | AZ_APS_N | 20 | TRUE | FALSE | . | 3.5855 | 44285.9068 | 1110493 | 0 | 0.06 | 3712.5995 | 0 | FALSE | . | . | 1 | . | . | . | .
1110495 | CSP_Trough_No_Storage | Solar | NM_S_TX_EPE | 20 | TRUE | FALSE | . | 0 | 73593.2619 | 1110495 | 0 | 0 | 574.8206 | 0 | FALSE | . | . | 1 | . | . | . | .
1110496 | CSP_Trough_6h_Storage | Solar | NM_S_TX_EPE | 20 | TRUE | FALSE | . | 3.5855 | 73593.2619 | 1110496 | 0 | 0.06 | 401.9342 | 0 | FALSE | . | . | 1 | . | . | . | .
1110497 | Central_PV | Solar | AZ_APS_N | 20 | TRUE | FALSE | . | 0 | 50635.0644 | 1110497 | 0 | 0 | 234.1092 | 0 | FALSE | . | . | 1 | . | . | . | .
1110498 | CSP_Trough_No_Storage | Solar | AZ_APS_N | 20 | TRUE | FALSE | . | 0 | 50635.0644 | 1110498 | 0 | 0 | 302.7226 | 0 | FALSE | . | . | 1 | . | . | . | .
1110499 | CSP_Trough_6h_Storage | Solar | AZ_APS_N | 20 | TRUE | FALSE | . | 3.5855 | 50635.0644 | 1110499 | 0 | 0.06 | 212.1222 | 0 | FALSE | . | . | 1 | . | . | . | .
1110501 | CSP_Trough_No_Storage | Solar | AZ_SE | 20 | TRUE | FALSE | . | 0 | 55763.3169 | 1110501 | 0 | 0 | 1122.6213 | 0 | FALSE | . | . | 1 | . | . | . | .
1110502 | CSP_Trough_6h_Storage | Solar | AZ_SE | 20 | TRUE | FALSE | . | 3.5855 | 55763.3169 | 1110502 | 0 | 0.06 | 783.9385 | 0 | FALSE | . | . | 1 | . | . | . | .
1110503 | Central_PV | Solar | CA_SCE_SE | 20 | TRUE | FALSE | . | 0 | 52933.5407 | 1110503 | 0 | 0 | 202.975 | 0 | FALSE | . | . | 1 | . | . | . | .
1110504 | CSP_Trough_No_Storage | Solar | CA_SCE_SE | 20 | TRUE | FALSE | . | 0 | 52933.5407 | 1110504 | 0 | 0 | 238.6825 | 0 | FALSE | . | . | 1 | . | . | . | .
1110505 | CSP_Trough_6h_Storage | Solar | CA_SCE_SE | 20 | TRUE | FALSE | . | 3.5855 | 52933.5407 | 1110505 | 0 | 0.06 | 167.325 | 0 | FALSE | . | . | 1 | . | . | . | .
1110506 | Central_PV | Solar | AZ_NW | 20 | TRUE | FALSE | . | 0 | 55371.8464 | 1110506 | 0 | 0 | 374.4845 | 0 | FALSE | . | . | 1 | . | . | . | .
1110507 | CSP_Trough_No_Storage | Solar | AZ_NW | 20 | TRUE | FALSE | . | 0 | 55371.8464 | 1110507 | 0 | 0 | 464.4315 | 0 | FALSE | . | . | 1 | . | . | . | .
1110508 | CSP_Trough_6h_Storage | Solar | AZ_NW | 20 | TRUE | FALSE | . | 3.5855 | 55371.8464 | 1110508 | 0 | 0.06 | 325.6435 | 0 | FALSE | . | . | 1 | . | . | . | .
1110509 | Central_PV | Solar | AZ_APS_N | 20 | TRUE | FALSE | . | 0 | 86402.0587 | 1110509 | 0 | 0 | 505.8066 | 0 | FALSE | . | . | 1 | . | . | . | .
1110510 | CSP_Trough_No_Storage | Solar | AZ_APS_N | 20 | TRUE | FALSE | . | 0 | 86402.0587 | 1110510 | 0 | 0 | 622.8846 | 0 | FALSE | . | . | 1 | . | . | . | .
1110511 | CSP_Trough_6h_Storage | Solar | AZ_APS_N | 20 | TRUE | FALSE | . | 3.5855 | 86402.0587 | 1110511 | 0 | 0.06 | 436.7454 | 0 | FALSE | . | . | 1 | . | . | . | .
1110512 | Central_PV | Solar | CA_SCE_CEN | 20 | TRUE | FALSE | . | 0 | 58039.3318 | 1110512 | 0 | 0 | 1548.7175 | 0 | FALSE | . | . | 1 | . | . | . | .
1110513 | CSP_Trough_No_Storage | Solar | CA_SCE_CEN | 20 | TRUE | FALSE | . | 0 | 58039.3318 | 1110513 | 0 | 0 | 2130.295 | 0 | FALSE | . | . | 1 | . | . | . | .
1110514 | CSP_Trough_6h_Storage | Solar | CA_SCE_CEN | 20 | TRUE | FALSE | . | 3.5855 | 58039.3318 | 1110514 | 0 | 0.06 | 1492.0025 | 0 | FALSE | . | . | 1 | . | . | . | .
1110515 | Central_PV | Solar | CA_SCE_CEN | 20 | TRUE | FALSE | . | 0 | 77308.0131 | 1110515 | 0 | 0 | 93.576 | 0 | FALSE | . | . | 1 | . | . | . | .
1110516 | CSP_Trough_No_Storage | Solar | CA_SCE_CEN | 20 | TRUE | FALSE | . | 0 | 77308.0131 | 1110516 | 0 | 0 | 119.896 | 0 | FALSE | . | . | 1 | . | . | . | .
1110517 | CSP_Trough_6h_Storage | Solar | CA_SCE_CEN | 20 | TRUE | FALSE | . | 3.5855 | 77308.0131 | 1110517 | 0 | 0.06 | 83.972 | 0 | FALSE | . | . | 1 | . | . | . | .
1110518 | Central_PV | Solar | NV_S | 20 | TRUE | FALSE | . | 0 | 181356.84 | 1110518 | 0 | 0 | 880.9664 | 0 | FALSE | . | . | 1 | . | . | . | .
1110519 | CSP_Trough_No_Storage | Solar | NV_S | 20 | TRUE | FALSE | . | 0 | 181356.84 | 1110519 | 0 | 0 | 1242.1168 | 0 | FALSE | . | . | 1 | . | . | . | .
1110520 | CSP_Trough_6h_Storage | Solar | NV_S | 20 | TRUE | FALSE | . | 3.5855 | 181356.84 | 1110520 | 0 | 0.06 | 870.3696 | 0 | FALSE | . | . | 1 | . | . | . | .
1110521 | Central_PV | Solar | CA_IID | 20 | TRUE | FALSE | . | 0 | 81761.6362 | 1110521 | 0 | 0 | 206.5826 | 0 | FALSE | . | . | 1 | . | . | . | .
1110522 | CSP_Trough_No_Storage | Solar | CA_IID | 20 | TRUE | FALSE | . | 0 | 81761.6362 | 1110522 | 0 | 0 | 236.8324 | 0 | FALSE | . | . | 1 | . | . | . | .
1110523 | CSP_Trough_6h_Storage | Solar | CA_IID | 20 | TRUE | FALSE | . | 3.5855 | 81761.6362 | 1110523 | 0 | 0.06 | 165.599 | 0 | FALSE | . | . | 1 | . | . | . | .
1110524 | Central_PV | Solar | NV_S | 20 | TRUE | FALSE | . | 0 | 60371.7407 | 1110524 | 0 | 0 | 82.404 | 0 | FALSE | . | . | 1 | . | . | . | .
1110525 | CSP_Trough_No_Storage | Solar | NV_S | 20 | TRUE | FALSE | . | 0 | 60371.7407 | 1110525 | 0 | 0 | 107.226 | 0 | FALSE | . | . | 1 | . | . | . | .
1110526 | CSP_Trough_6h_Storage | Solar | NV_S | 20 | TRUE | FALSE | . | 3.5855 | 60371.7407 | 1110526 | 0 | 0.06 | 75.2472 | 0 | FALSE | . | . | 1 | . | . | . | .
1110527 | Central_PV | Solar | NV_N | 20 | TRUE | FALSE | . | 0 | 109792.296 | 1110527 | 0 | 0 | 1210.3203 | 0 | FALSE | . | . | 1 | . | . | . | .
1110528 | CSP_Trough_No_Storage | Solar | NV_N | 20 | TRUE | FALSE | . | 0 | 109792.296 | 1110528 | 0 | 0 | 1681.8026 | 0 | FALSE | . | . | 1 | . | . | . | .
1110529 | CSP_Trough_6h_Storage | Solar | NV_N | 20 | TRUE | FALSE | . | 3.5855 | 109792.296 | 1110529 | 0 | 0.06 | 1175.9739 | 0 | FALSE | . | . | 1 | . | . | . | .
1110530 | Central_PV | Solar | CA_SCE_CEN | 20 | TRUE | FALSE | . | 0 | 72116.0036 | 1110530 | 0 | 0 | 117.7485 | 0 | FALSE | . | . | 1 | . | . | . | .
1110531 | CSP_Trough_No_Storage | Solar | CA_SCE_CEN | 20 | TRUE | FALSE | . | 0 | 72116.0036 | 1110531 | 0 | 0 | 145.9005 | 0 | FALSE | . | . | 1 | . | . | . | .
1110532 | CSP_Trough_6h_Storage | Solar | CA_SCE_CEN | 20 | TRUE | FALSE | . | 3.5855 | 72116.0036 | 1110532 | 0 | 0.06 | 102.5685 | 0 | FALSE | . | . | 1 | . | . | . | .
1110641 | Central_PV | Solar | WA_ID_AVA | 20 | TRUE | FALSE | . | 0 | 57935.9726 | 1110641 | 0 | 0 | 518.2632 | 0 | FALSE | . | . | 1 | . | . | . | .
1110642 | CSP_Trough_No_Storage | Solar | WA_ID_AVA | 20 | TRUE | FALSE | . | 0 | 57935.9726 | 1110642 | 0 | 0 | 1055.2392 | 0 | FALSE | . | . | 1 | . | . | . | .
1110643 | CSP_Trough_6h_Storage | Solar | WA_ID_AVA | 20 | TRUE | FALSE | . | 3.5855 | 57935.9726 | 1110643 | 0 | 0.06 | 735.7656 | 0 | FALSE | . | . | 1 | . | . | . | .
1110647 | Central_PV | Solar | CA_PGE_BAY | 20 | TRUE | FALSE | . | 0 | 55324.9944 | 1110647 | 0 | 0 | 156.1932 | 0 | FALSE | . | . | 1 | . | . | . | .
1110648 | CSP_Trough_No_Storage | Solar | CA_PGE_BAY | 20 | TRUE | FALSE | . | 0 | 55324.9944 | 1110648 | 0 | 0 | 193.0356 | 0 | FALSE | . | . | 1 | . | . | . | .
1110649 | CSP_Trough_6h_Storage | Solar | CA_PGE_BAY | 20 | TRUE | FALSE | . | 3.5855 | 55324.9944 | 1110649 | 0 | 0.06 | 135.1404 | 0 | FALSE | . | . | 1 | . | . | . | .
1110662 | Central_PV | Solar | ID_E | 20 | TRUE | FALSE | . | 0 | 122525.025 | 1110662 | 0 | 0 | 143.022 | 0 | FALSE | . | . | 1 | . | . | . | .
1110737 | Central_PV | Solar | CA_PGE_BAY | 20 | TRUE | FALSE | . | 0 | 51736.1818 | 1110737 | 0 | 0 | 474.8692 | 0 | FALSE | . | . | 1 | . | . | . | .
1110738 | CSP_Trough_No_Storage | Solar | CA_PGE_BAY | 20 | TRUE | FALSE | . | 0 | 51736.1818 | 1110738 | 0 | 0 | 590.0804 | 0 | FALSE | . | . | 1 | . | . | . | .
1110739 | CSP_Trough_6h_Storage | Solar | CA_PGE_BAY | 20 | TRUE | FALSE | . | 3.5855 | 51736.1818 | 1110739 | 0 | 0.06 | 412.2872 | 0 | FALSE | . | . | 1 | . | . | . | .
1110761 | Central_PV | Solar | UT_N | 20 | TRUE | FALSE | . | 0 | 43112.9432 | 1110761 | 0 | 0 | 168.5448 | 0 | FALSE | . | . | 1 | . | . | . | .
1110762 | CSP_Trough_No_Storage | Solar | UT_N | 20 | TRUE | FALSE | . | 0 | 43112.9432 | 1110762 | 0 | 0 | 260.406 | 0 | FALSE | . | . | 1 | . | . | . | .
1110763 | CSP_Trough_6h_Storage | Solar | UT_N | 20 | TRUE | FALSE | . | 3.5855 | 43112.9432 | 1110763 | 0 | 0.06 | 182.7432 | 0 | FALSE | . | . | 1 | . | . | . | .
1110774 | CSP_Trough_No_Storage | Solar | UT_N | 20 | TRUE | FALSE | . | 0 | 87045.2978 | 1110774 | 0 | 0 | 2551.3117 | 0 | FALSE | . | . | 1 | . | . | . | .
1110775 | CSP_Trough_6h_Storage | Solar | UT_N | 20 | TRUE | FALSE | . | 3.5855 | 87045.2978 | 1110775 | 0 | 0.06 | 1792.6981 | 0 | FALSE | . | . | 1 | . | . | . | .
1110779 | Central_PV | Solar | CO_NW | 20 | TRUE | FALSE | . | 0 | 56287.7351 | 1110779 | 0 | 0 | 271.269 | 0 | FALSE | . | . | 1 | . | . | . | .
1110780 | CSP_Trough_No_Storage | Solar | CO_NW | 20 | TRUE | FALSE | . | 0 | 56287.7351 | 1110780 | 0 | 0 | 421.777 | 0 | FALSE | . | . | 1 | . | . | . | .
1110781 | CSP_Trough_6h_Storage | Solar | CO_NW | 20 | TRUE | FALSE | . | 3.5855 | 56287.7351 | 1110781 | 0 | 0.06 | 295.4015 | 0 | FALSE | . | . | 1 | . | . | . | .
1110782 | Central_PV | Solar | CO_NW | 20 | TRUE | FALSE | . | 0 | 52174.5043 | 1110782 | 0 | 0 | 39.2352 | 0 | FALSE | . | . | 1 | . | . | . | .
1110806 | Central_PV | Solar | CA_PGE_N | 20 | TRUE | FALSE | . | 0 | 70376.8451 | 1110806 | 0 | 0 | 204.9724 | 0 | FALSE | . | . | 1 | . | . | . | .
1110807 | CSP_Trough_No_Storage | Solar | CA_PGE_N | 20 | TRUE | FALSE | . | 0 | 70376.8451 | 1110807 | 0 | 0 | 305.3387 | 0 | FALSE | . | . | 1 | . | . | . | .
1110808 | CSP_Trough_6h_Storage | Solar | CA_PGE_N | 20 | TRUE | FALSE | . | 3.5855 | 70376.8451 | 1110808 | 0 | 0.06 | 214.5485 | 0 | FALSE | . | . | 1 | . | . | . | .
1110833 | Central_PV | Solar | NV_N | 20 | TRUE | FALSE | . | 0 | 230649.405 | 1110833 | 0 | 0 | 700.1856 | 0 | FALSE | . | . | 1 | . | . | . | .
1110836 | Central_PV | Solar | AZ_NW | 20 | TRUE | FALSE | . | 0 | 81931.8938 | 1110836 | 0 | 0 | 132.205 | 0 | FALSE | . | . | 1 | . | . | . | .
1110837 | CSP_Trough_No_Storage | Solar | AZ_NW | 20 | TRUE | FALSE | . | 0 | 81931.8938 | 1110837 | 0 | 0 | 160.2286 | 0 | FALSE | . | . | 1 | . | . | . | .
1110838 | CSP_Trough_6h_Storage | Solar | AZ_NW | 20 | TRUE | FALSE | . | 3.5855 | 81931.8938 | 1110838 | 0 | 0.06 | 112.326 | 0 | FALSE | . | . | 1 | . | . | . | .
1110839 | Central_PV | Solar | NV_S | 20 | TRUE | FALSE | . | 0 | 145246.5525 | 1110839 | 0 | 0 | 393.1719 | 0 | FALSE | . | . | 1 | . | . | . | .
1110842 | Central_PV | Solar | AZ_NM_N | 20 | TRUE | FALSE | . | 0 | 59303.7069 | 1110842 | 0 | 0 | 174.2262 | 0 | FALSE | . | . | 1 | . | . | . | .
1110858 | CSP_Trough_No_Storage | Solar | NM_S_TX_EPE | 20 | TRUE | FALSE | . | 0 | 42946.7893 | 1110858 | 0 | 0 | 472.3793 | 0 | FALSE | . | . | 1 | . | . | . | .
1110859 | CSP_Trough_6h_Storage | Solar | NM_S_TX_EPE | 20 | TRUE | FALSE | . | 3.5855 | 42946.7893 | 1110859 | 0 | 0.06 | 330.632 | 0 | FALSE | . | . | 1 | . | . | . | .
1110860 | Central_PV | Solar | NM_N | 20 | TRUE | FALSE | . | 0 | 83204.844 | 1110860 | 0 | 0 | 44.6292 | 0 | FALSE | . | . | 1 | . | . | . | .
1110869 | Central_PV | Solar | NV_S | 20 | TRUE | FALSE | . | 0 | 42943.0489 | 1110869 | 0 | 0 | 97.38 | 0 | FALSE | . | . | 1 | . | . | . | .
1110870 | CSP_Trough_No_Storage | Solar | NV_S | 20 | TRUE | FALSE | . | 0 | 42943.0489 | 1110870 | 0 | 0 | 125.31 | 0 | FALSE | . | . | 1 | . | . | . | .
1110871 | CSP_Trough_6h_Storage | Solar | NV_S | 20 | TRUE | FALSE | . | 3.5855 | 42943.0489 | 1110871 | 0 | 0.06 | 87.66 | 0 | FALSE | . | . | 1 | . | . | . | .
1110873 | CSP_Trough_No_Storage | Solar | CA_IID | 20 | TRUE | FALSE | . | 0 | 47148.4082 | 1110873 | 0 | 0 | 2407.3275 | 0 | FALSE | . | . | 1 | . | . | . | .
1110874 | CSP_Trough_6h_Storage | Solar | CA_IID | 20 | TRUE | FALSE | . | 3.5855 | 47148.4082 | 1110874 | 0 | 0.06 | 1687.9375 | 0 | FALSE | . | . | 1 | . | . | . | .
1110878 | Central_PV | Solar | NM_N | 20 | TRUE | FALSE | . | 0 | 57762.8143 | 1110878 | 0 | 0 | 256.077 | 0 | FALSE | . | . | 1 | . | . | . | .
1110881 | Central_PV | Solar | AZ_APS_E | 20 | TRUE | FALSE | . | 0 | 74172.1356 | 1110881 | 0 | 0 | 1836.7328 | 0 | FALSE | . | . | 1 | . | . | . | .
1110882 | CSP_Trough_No_Storage | Solar | AZ_APS_E | 20 | TRUE | FALSE | . | 0 | 74172.1356 | 1110882 | 0 | 0 | 2347.6191 | 0 | FALSE | . | . | 1 | . | . | . | .
1110884 | Central_PV | Solar | NV_S | 20 | TRUE | FALSE | . | 0 | 157595.655 | 1110884 | 0 | 0 | 191.4495 | 0 | FALSE | . | . | 1 | . | . | . | .
1110885 | CSP_Trough_No_Storage | Solar | NV_S | 20 | TRUE | FALSE | . | 0 | 157595.655 | 1110885 | 0 | 0 | 265.0035 | 0 | FALSE | . | . | 1 | . | . | . | .
1110886 | CSP_Trough_6h_Storage | Solar | NV_S | 20 | TRUE | FALSE | . | 3.5855 | 157595.655 | 1110886 | 0 | 0.06 | 185.2995 | 0 | FALSE | . | . | 1 | . | . | . | .
1110890 | Central_PV | Solar | NV_S | 20 | TRUE | FALSE | . | 0 | 67244.4675 | 1110890 | 0 | 0 | 133.3908 | 0 | FALSE | . | . | 1 | . | . | . | .
1110891 | CSP_Trough_No_Storage | Solar | NV_S | 20 | TRUE | FALSE | . | 0 | 67244.4675 | 1110891 | 0 | 0 | 174.0042 | 0 | FALSE | . | . | 1 | . | . | . | .
1110892 | CSP_Trough_6h_Storage | Solar | NV_S | 20 | TRUE | FALSE | . | 3.5855 | 67244.4675 | 1110892 | 0 | 0.06 | 121.509 | 0 | FALSE | . | . | 1 | . | . | . | .
1110893 | Central_PV | Solar | NM_S_TX_EPE | 20 | TRUE | FALSE | . | 0 | 58615.9131 | 1110893 | 0 | 0 | 3614.848 | 0 | FALSE | . | . | 1 | . | . | . | .
1110894 | CSP_Trough_No_Storage | Solar | NM_S_TX_EPE | 20 | TRUE | FALSE | . | 0 | 58615.9131 | 1110894 | 0 | 0 | 4106.8664 | 0 | FALSE | . | . | 1 | . | . | . | .
1110895 | CSP_Trough_6h_Storage | Solar | NM_S_TX_EPE | 20 | TRUE | FALSE | . | 3.5855 | 58615.9131 | 1110895 | 0 | 0.06 | 2876.341 | 0 | FALSE | . | . | 1 | . | . | . | .
1110899 | Central_PV | Solar | AZ_APS_SW | 20 | TRUE | FALSE | . | 0 | 77084.6256 | 1110899 | 0 | 0 | 772.8777 | 0 | FALSE | . | . | 1 | . | . | . | .
1110900 | CSP_Trough_No_Storage | Solar | AZ_APS_SW | 20 | TRUE | FALSE | . | 0 | 77084.6256 | 1110900 | 0 | 0 | 921.1069 | 0 | FALSE | . | . | 1 | . | . | . | .
1110901 | CSP_Trough_6h_Storage | Solar | AZ_APS_SW | 20 | TRUE | FALSE | . | 3.5855 | 77084.6256 | 1110901 | 0 | 0.06 | 645.729 | 0 | FALSE | . | . | 1 | . | . | . | .
1110902 | Central_PV | Solar | NM_N | 20 | TRUE | FALSE | . | 0 | 106504.0376 | 1110902 | 0 | 0 | 417.9392 | 0 | FALSE | . | . | 1 | . | . | . | .
1110905 | Central_PV | Solar | AZ_APS_N | 20 | TRUE | FALSE | . | 0 | 91986.0199 | 1110905 | 0 | 0 | 41.4091 | 0 | FALSE | . | . | 1 | . | . | . | .
1110906 | CSP_Trough_No_Storage | Solar | AZ_APS_N | 20 | TRUE | FALSE | . | 0 | 91986.0199 | 1110906 | 0 | 0 | 56.8147 | 0 | FALSE | . | . | 1 | . | . | . | .
1110907 | CSP_Trough_6h_Storage | Solar | AZ_APS_N | 20 | TRUE | FALSE | . | 3.5855 | 91986.0199 | 1110907 | 0 | 0.06 | 39.8109 | 0 | FALSE | . | . | 1 | . | . | . | .
1110908 | Central_PV | Solar | NM_N | 20 | TRUE | FALSE | . | 0 | 81265.4764 | 1110908 | 0 | 0 | 1081.3926 | 0 | FALSE | . | . | 1 | . | . | . | .
1110909 | CSP_Trough_No_Storage | Solar | NM_N | 20 | TRUE | FALSE | . | 0 | 81265.4764 | 1110909 | 0 | 0 | 1427.4644 | 0 | FALSE | . | . | 1 | . | . | . | .
1110910 | CSP_Trough_6h_Storage | Solar | NM_N | 20 | TRUE | FALSE | . | 3.5855 | 81265.4764 | 1110910 | 0 | 0.06 | 1003.2157 | 0 | FALSE | . | . | 1 | . | . | . | .
1110911 | Central_PV | Solar | NV_N | 20 | TRUE | FALSE | . | 0 | 152571.2475 | 1110911 | 0 | 0 | 179.3825 | 0 | FALSE | . | . | 1 | . | . | . | .
1110912 | CSP_Trough_No_Storage | Solar | NV_N | 20 | TRUE | FALSE | . | 0 | 152571.2475 | 1110912 | 0 | 0 | 262.3885 | 0 | FALSE | . | . | 1 | . | . | . | .
1110913 | CSP_Trough_6h_Storage | Solar | NV_N | 20 | TRUE | FALSE | . | 3.5855 | 152571.2475 | 1110913 | 0 | 0.06 | 183.8595 | 0 | FALSE | . | . | 1 | . | . | . | .
1110914 | Central_PV | Solar | NV_N | 20 | TRUE | FALSE | . | 0 | 149053.8 | 1110914 | 0 | 0 | 649.2915 | 0 | FALSE | . | . | 1 | . | . | . | .
1110915 | CSP_Trough_No_Storage | Solar | NV_N | 20 | TRUE | FALSE | . | 0 | 149053.8 | 1110915 | 0 | 0 | 936.078 | 0 | FALSE | . | . | 1 | . | . | . | .
1110916 | CSP_Trough_6h_Storage | Solar | NV_N | 20 | TRUE | FALSE | . | 3.5855 | 149053.8 | 1110916 | 0 | 0.06 | 654.8685 | 0 | FALSE | . | . | 1 | . | . | . | .
1110917 | Central_PV | Solar | AZ_APS_N | 20 | TRUE | FALSE | . | 0 | 79897.86 | 1110917 | 0 | 0 | 329.667 | 0 | FALSE | . | . | 1 | . | . | . | .
1110918 | CSP_Trough_No_Storage | Solar | AZ_APS_N | 20 | TRUE | FALSE | . | 0 | 79897.86 | 1110918 | 0 | 0 | 445.4099 | 0 | FALSE | . | . | 1 | . | . | . | .
1110919 | CSP_Trough_6h_Storage | Solar | AZ_APS_N | 20 | TRUE | FALSE | . | 3.5855 | 79897.86 | 1110919 | 0 | 0.06 | 312.1053 | 0 | FALSE | . | . | 1 | . | . | . | .
1110920 | Central_PV | Solar | CA_SCE_CEN | 20 | TRUE | FALSE | . | 0 | 94463.9325 | 1110920 | 0 | 0 | 137.484 | 0 | FALSE | . | . | 1 | . | . | . | .
1110921 | CSP_Trough_No_Storage | Solar | CA_SCE_CEN | 20 | TRUE | FALSE | . | 0 | 94463.9325 | 1110921 | 0 | 0 | 200.3208 | 0 | FALSE | . | . | 1 | . | . | . | .
1110922 | CSP_Trough_6h_Storage | Solar | CA_SCE_CEN | 20 | TRUE | FALSE | . | 3.5855 | 94463.9325 | 1110922 | 0 | 0.06 | 139.8552 | 0 | FALSE | . | . | 1 | . | . | . | .
1110923 | Central_PV | Solar | AZ_APS_SW | 20 | TRUE | FALSE | . | 0 | 96954.6465 | 1110923 | 0 | 0 | 121.337 | 0 | FALSE | . | . | 1 | . | . | . | .
1110924 | CSP_Trough_No_Storage | Solar | AZ_APS_SW | 20 | TRUE | FALSE | . | 0 | 96954.6465 | 1110924 | 0 | 0 | 138.221 | 0 | FALSE | . | . | 1 | . | . | . | .
1110925 | CSP_Trough_6h_Storage | Solar | AZ_APS_SW | 20 | TRUE | FALSE | . | 3.5855 | 96954.6465 | 1110925 | 0 | 0.06 | 96.6475 | 0 | FALSE | . | . | 1 | . | . | . | .
1110926 | Central_PV | Solar | NV_N | 20 | TRUE | FALSE | . | 0 | 52569.72 | 1110926 | 0 | 0 | 410.9536 | 0 | FALSE | . | . | 1 | . | . | . | .
1110927 | CSP_Trough_No_Storage | Solar | NV_N | 20 | TRUE | FALSE | . | 0 | 52569.72 | 1110927 | 0 | 0 | 572.0752 | 0 | FALSE | . | . | 1 | . | . | . | .
1110928 | CSP_Trough_6h_Storage | Solar | NV_N | 20 | TRUE | FALSE | . | 3.5855 | 52569.72 | 1110928 | 0 | 0.06 | 400.6664 | 0 | FALSE | . | . | 1 | . | . | . | .
1110929 | Central_PV | Solar | NV_S | 20 | TRUE | FALSE | . | 0 | 53866.4524 | 1110929 | 0 | 0 | 516.168 | 0 | FALSE | . | . | 1 | . | . | . | .
1110930 | CSP_Trough_No_Storage | Solar | NV_S | 20 | TRUE | FALSE | . | 0 | 53866.4524 | 1110930 | 0 | 0 | 680.0232 | 0 | FALSE | . | . | 1 | . | . | . | .
1110931 | CSP_Trough_6h_Storage | Solar | NV_S | 20 | TRUE | FALSE | . | 3.5855 | 53866.4524 | 1110931 | 0 | 0.06 | 475.968 | 0 | FALSE | . | . | 1 | . | . | . | .
1110932 | Central_PV | Solar | AZ_APS_SW | 20 | TRUE | FALSE | . | 0 | 65358.8336 | 1110932 | 0 | 0 | 1296.845 | 0 | FALSE | . | . | 1 | . | . | . | .
1110933 | CSP_Trough_No_Storage | Solar | AZ_APS_SW | 20 | TRUE | FALSE | . | 0 | 65358.8336 | 1110933 | 0 | 0 | 1524.605 | 0 | FALSE | . | . | 1 | . | . | . | .
1110934 | CSP_Trough_6h_Storage | Solar | AZ_APS_SW | 20 | TRUE | FALSE | . | 3.5855 | 65358.8336 | 1110934 | 0 | 0.06 | 1071.275 | 0 | FALSE | . | . | 1 | . | . | . | .
1110935 | Central_PV | Solar | NV_N | 20 | TRUE | FALSE | . | 0 | 48727.3324 | 1110935 | 0 | 0 | 523.848 | 0 | FALSE | . | . | 1 | . | . | . | .
1110936 | CSP_Trough_No_Storage | Solar | NV_N | 20 | TRUE | FALSE | . | 0 | 48727.3324 | 1110936 | 0 | 0 | 754.9368 | 0 | FALSE | . | . | 1 | . | . | . | .
1110937 | CSP_Trough_6h_Storage | Solar | NV_N | 20 | TRUE | FALSE | . | 3.5855 | 48727.3324 | 1110937 | 0 | 0.06 | 527.8776 | 0 | FALSE | . | . | 1 | . | . | . | .
1110938 | Central_PV | Solar | NV_S | 20 | TRUE | FALSE | . | 0 | 166906.6875 | 1110938 | 0 | 0 | 1036.3541 | 0 | FALSE | . | . | 1 | . | . | . | .
1110939 | CSP_Trough_No_Storage | Solar | NV_S | 20 | TRUE | FALSE | . | 0 | 166906.6875 | 1110939 | 0 | 0 | 1449.4253 | 0 | FALSE | . | . | 1 | . | . | . | .
1110940 | CSP_Trough_6h_Storage | Solar | NV_S | 20 | TRUE | FALSE | . | 3.5855 | 166906.6875 | 1110940 | 0 | 0.06 | 1011.2891 | 0 | FALSE | . | . | 1 | . | . | . | .
1110941 | Central_PV | Solar | NV_N | 20 | TRUE | FALSE | . | 0 | 58294.1143 | 1110941 | 0 | 0 | 208.4754 | 0 | FALSE | . | . | 1 | . | . | . | .
1110942 | CSP_Trough_No_Storage | Solar | NV_N | 20 | TRUE | FALSE | . | 0 | 58294.1143 | 1110942 | 0 | 0 | 295.5974 | 0 | FALSE | . | . | 1 | . | . | . | .
1110943 | CSP_Trough_6h_Storage | Solar | NV_N | 20 | TRUE | FALSE | . | 3.5855 | 58294.1143 | 1110943 | 0 | 0.06 | 207.5836 | 0 | FALSE | . | . | 1 | . | . | . | .
1110944 | Central_PV | Solar | NV_S | 20 | TRUE | FALSE | . | 0 | 67483.3119 | 1110944 | 0 | 0 | 1586.208 | 0 | FALSE | . | . | 1 | . | . | . | .
1110945 | CSP_Trough_No_Storage | Solar | NV_S | 20 | TRUE | FALSE | . | 0 | 67483.3119 | 1110945 | 0 | 0 | 2110.4799 | 0 | FALSE | . | . | 1 | . | . | . | .
1110946 | CSP_Trough_6h_Storage | Solar | NV_S | 20 | TRUE | FALSE | . | 3.5855 | 67483.3119 | 1110946 | 0 | 0.06 | 1481.056 | 0 | FALSE | . | . | 1 | . | . | . | .
1110947 | Central_PV | Solar | NV_S | 20 | TRUE | FALSE | . | 0 | 160019.1075 | 1110947 | 0 | 0 | 752.4121 | 0 | FALSE | . | . | 1 | . | . | . | .
1110948 | CSP_Trough_No_Storage | Solar | NV_S | 20 | TRUE | FALSE | . | 0 | 160019.1075 | 1110948 | 0 | 0 | 1048.2529 | 0 | FALSE | . | . | 1 | . | . | . | .
1110949 | CSP_Trough_6h_Storage | Solar | NV_S | 20 | TRUE | FALSE | . | 3.5855 | 160019.1075 | 1110949 | 0 | 0.06 | 731.3842 | 0 | FALSE | . | . | 1 | . | . | . | .
1110950 | Central_PV | Solar | CA_SCE_CEN | 20 | TRUE | FALSE | . | 0 | 78088.0581 | 1110950 | 0 | 0 | 36.6676 | 0 | FALSE | . | . | 1 | . | . | . | .
1110951 | CSP_Trough_No_Storage | Solar | CA_SCE_CEN | 20 | TRUE | FALSE | . | 0 | 78088.0581 | 1110951 | 0 | 0 | 50.3092 | 0 | FALSE | . | . | 1 | . | . | . | .
1110952 | CSP_Trough_6h_Storage | Solar | CA_SCE_CEN | 20 | TRUE | FALSE | . | 3.5855 | 78088.0581 | 1110952 | 0 | 0.06 | 35.2524 | 0 | FALSE | . | . | 1 | . | . | . | .
1110953 | Central_PV | Solar | NV_S | 20 | TRUE | FALSE | . | 0 | 62976.6814 | 1110953 | 0 | 0 | 1403.433 | 0 | FALSE | . | . | 1 | . | . | . | .
1110954 | CSP_Trough_No_Storage | Solar | NV_S | 20 | TRUE | FALSE | . | 0 | 62976.6814 | 1110954 | 0 | 0 | 1874.3275 | 0 | FALSE | . | . | 1 | . | . | . | .
1110955 | CSP_Trough_6h_Storage | Solar | NV_S | 20 | TRUE | FALSE | . | 3.5855 | 62976.6814 | 1110955 | 0 | 0.06 | 1315.333 | 0 | FALSE | . | . | 1 | . | . | . | .
1110956 | Central_PV | Solar | NV_S | 20 | TRUE | FALSE | . | 0 | 50004.8674 | 1110956 | 0 | 0 | 414.5244 | 0 | FALSE | . | . | 1 | . | . | . | .
1110957 | CSP_Trough_No_Storage | Solar | NV_S | 20 | TRUE | FALSE | . | 0 | 50004.8674 | 1110957 | 0 | 0 | 559.2292 | 0 | FALSE | . | . | 1 | . | . | . | .
1110958 | CSP_Trough_6h_Storage | Solar | NV_S | 20 | TRUE | FALSE | . | 3.5855 | 50004.8674 | 1110958 | 0 | 0.06 | 391.6694 | 0 | FALSE | . | . | 1 | . | . | . | .
1110974 | Central_PV | Solar | OR_W | 20 | TRUE | FALSE | . | 0 | 50893.1062 | 1110974 | 0 | 0 | 145.1247 | 0 | FALSE | . | . | 1 | . | . | . | .
1110975 | CSP_Trough_No_Storage | Solar | OR_W | 20 | TRUE | FALSE | . | 0 | 50893.1062 | 1110975 | 0 | 0 | 234.2823 | 0 | FALSE | . | . | 1 | . | . | . | .
1110976 | CSP_Trough_6h_Storage | Solar | OR_W | 20 | TRUE | FALSE | . | 3.5855 | 50893.1062 | 1110976 | 0 | 0.06 | 163.8819 | 0 | FALSE | . | . | 1 | . | . | . | .
1110983 | Central_PV | Solar | OR_W | 20 | TRUE | FALSE | . | 0 | 47022.465 | 1110983 | 0 | 0 | 176.342 | 0 | FALSE | . | . | 1 | . | . | . | .
1110984 | CSP_Trough_No_Storage | Solar | OR_W | 20 | TRUE | FALSE | . | 0 | 47022.465 | 1110984 | 0 | 0 | 286.232 | 0 | FALSE | . | . | 1 | . | . | . | .
1110985 | CSP_Trough_6h_Storage | Solar | OR_W | 20 | TRUE | FALSE | . | 3.5855 | 47022.465 | 1110985 | 0 | 0.06 | 200.762 | 0 | FALSE | . | . | 1 | . | . | . | .
1111083 | CSP_Trough_No_Storage | Solar | OR_WA_BPA | 20 | TRUE | FALSE | . | 0 | 57491.1268 | 1111083 | 0 | 0 | 93.0974 | 0 | FALSE | . | . | 1 | . | . | . | .
1111084 | CSP_Trough_6h_Storage | Solar | OR_WA_BPA | 20 | TRUE | FALSE | . | 3.5855 | 57491.1268 | 1111084 | 0 | 0.06 | 65.1222 | 0 | FALSE | . | . | 1 | . | . | . | .
1111191 | CSP_Trough_No_Storage | Solar | CA_PGE_S | 20 | TRUE | FALSE | . | 0 | 58719.6401 | 1111191 | 0 | 0 | 432.3865 | 0 | FALSE | . | . | 1 | . | . | . | .
1111192 | CSP_Trough_6h_Storage | Solar | CA_PGE_S | 20 | TRUE | FALSE | . | 3.5855 | 58719.6401 | 1111192 | 0 | 0.06 | 302.107 | 0 | FALSE | . | . | 1 | . | . | . | .
1111194 | CSP_Trough_No_Storage | Solar | WY_SW | 20 | TRUE | FALSE | . | 0 | 72027.6156 | 1111194 | 0 | 0 | 182.4132 | 0 | FALSE | . | . | 1 | . | . | . | .
1111195 | CSP_Trough_6h_Storage | Solar | WY_SW | 20 | TRUE | FALSE | . | 3.5855 | 72027.6156 | 1111195 | 0 | 0.06 | 127.7574 | 0 | FALSE | . | . | 1 | . | . | . | .
1111211 | Central_PV | Solar | UT_N | 20 | TRUE | FALSE | . | 0 | 89440.6099 | 1111211 | 0 | 0 | 165.6168 | 0 | FALSE | . | . | 1 | . | . | . | .
1111212 | CSP_Trough_No_Storage | Solar | UT_N | 20 | TRUE | FALSE | . | 0 | 89440.6099 | 1111212 | 0 | 0 | 253.8612 | 0 | FALSE | . | . | 1 | . | . | . | .
1111213 | CSP_Trough_6h_Storage | Solar | UT_N | 20 | TRUE | FALSE | . | 3.5855 | 89440.6099 | 1111213 | 0 | 0.06 | 177.274 | 0 | FALSE | . | . | 1 | . | . | . | .
1111220 | Central_PV | Solar | CA_PGE_S | 20 | TRUE | FALSE | . | 0 | 43844.9287 | 1111220 | 0 | 0 | 1063.218 | 0 | FALSE | . | . | 1 | . | . | . | .
1111221 | CSP_Trough_No_Storage | Solar | CA_PGE_S | 20 | TRUE | FALSE | . | 0 | 43844.9287 | 1111221 | 0 | 0 | 1269.585 | 0 | FALSE | . | . | 1 | . | . | . | .
1111222 | CSP_Trough_6h_Storage | Solar | CA_PGE_S | 20 | TRUE | FALSE | . | 3.5855 | 43844.9287 | 1111222 | 0 | 0.06 | 888.234 | 0 | FALSE | . | . | 1 | . | . | . | .
1111226 | Central_PV | Solar | CA_PGE_CEN | 20 | TRUE | FALSE | . | 0 | 87261.0724 | 1111226 | 0 | 0 | 267.8112 | 0 | FALSE | . | . | 1 | . | . | . | .
1111227 | CSP_Trough_No_Storage | Solar | CA_PGE_CEN | 20 | TRUE | FALSE | . | 0 | 87261.0724 | 1111227 | 0 | 0 | 324.9312 | 0 | FALSE | . | . | 1 | . | . | . | .
1111228 | CSP_Trough_6h_Storage | Solar | CA_PGE_CEN | 20 | TRUE | FALSE | . | 3.5855 | 87261.0724 | 1111228 | 0 | 0.06 | 227.664 | 0 | FALSE | . | . | 1 | . | . | . | .
1111250 | Central_PV | Solar | NM_N | 20 | TRUE | FALSE | . | 0 | 85409.2485 | 1111250 | 0 | 0 | 97613.8963 | 0 | FALSE | . | . | 1 | . | . | . | .
1111251 | CSP_Trough_No_Storage | Solar | NM_N | 20 | TRUE | FALSE | . | 0 | 85409.2485 | 1111251 | 0 | 0 | 119368.9864 | 0 | FALSE | . | . | 1 | . | . | . | .
1111252 | CSP_Trough_6h_Storage | Solar | NM_N | 20 | TRUE | FALSE | . | 3.5855 | 85409.2485 | 1111252 | 0 | 0.06 | 83356.6441 | 0 | FALSE | . | . | 1 | . | . | . | .
1111265 | Central_PV | Solar | AZ_NM_N | 20 | TRUE | FALSE | . | 0 | 54810.7174 | 1111265 | 0 | 0 | 324.1686 | 0 | FALSE | . | . | 1 | . | . | . | .
1111271 | Central_PV | Solar | CA_SCE_CEN | 20 | TRUE | FALSE | . | 0 | 68365.5086 | 1111271 | 0 | 0 | 415.4914 | 0 | FALSE | . | . | 1 | . | . | . | .
1111272 | CSP_Trough_No_Storage | Solar | CA_SCE_CEN | 20 | TRUE | FALSE | . | 0 | 68365.5086 | 1111272 | 0 | 0 | 512.1002 | 0 | FALSE | . | . | 1 | . | . | . | .
1111273 | CSP_Trough_6h_Storage | Solar | CA_SCE_CEN | 20 | TRUE | FALSE | . | 3.5855 | 68365.5086 | 1111273 | 0 | 0.06 | 359.831 | 0 | FALSE | . | . | 1 | . | . | . | .
1111275 | CSP_Trough_No_Storage | Solar | AZ_APS_SW | 20 | TRUE | FALSE | . | 0 | 168963.06 | 1111275 | 0 | 0 | 1417.4022 | 0 | FALSE | . | . | 1 | . | . | . | .
1111276 | CSP_Trough_6h_Storage | Solar | AZ_APS_SW | 20 | TRUE | FALSE | . | 3.5855 | 168963.06 | 1111276 | 0 | 0.06 | 993.835 | 0 | FALSE | . | . | 1 | . | . | . | .
1111277 | Central_PV | Solar | NM_S_TX_EPE | 20 | TRUE | FALSE | . | 0 | 141764.1225 | 1111277 | 0 | 0 | 190.2432 | 0 | FALSE | . | . | 1 | . | . | . | .
1111281 | CSP_Trough_No_Storage | Solar | NM_N | 20 | TRUE | FALSE | . | 0 | 89565.105 | 1111281 | 0 | 0 | 105.1396 | 0 | FALSE | . | . | 1 | . | . | . | .
1111282 | CSP_Trough_6h_Storage | Solar | NM_N | 20 | TRUE | FALSE | . | 3.5855 | 89565.105 | 1111282 | 0 | 0.06 | 73.5172 | 0 | FALSE | . | . | 1 | . | . | . | .
1111283 | Central_PV | Solar | AZ_NM_N | 20 | TRUE | FALSE | . | 0 | 67444.0682 | 1111283 | 0 | 0 | 351.5032 | 0 | FALSE | . | . | 1 | . | . | . | .
1111284 | CSP_Trough_No_Storage | Solar | AZ_NM_N | 20 | TRUE | FALSE | . | 0 | 67444.0682 | 1111284 | 0 | 0 | 479.1608 | 0 | FALSE | . | . | 1 | . | . | . | .
1111285 | CSP_Trough_6h_Storage | Solar | AZ_NM_N | 20 | TRUE | FALSE | . | 3.5855 | 67444.0682 | 1111285 | 0 | 0.06 | 335.0456 | 0 | FALSE | . | . | 1 | . | . | . | .
1111286 | Central_PV | Solar | AZ_NM_N | 20 | TRUE | FALSE | . | 0 | 118272.0874 | 1111286 | 0 | 0 | 436.506 | 0 | FALSE | . | . | 1 | . | . | . | .
1111292 | Central_PV | Solar | AZ_APS_SW | 20 | TRUE | FALSE | . | 0 | 62749.4261 | 1111292 | 0 | 0 | 569.5368 | 0 | FALSE | . | . | 1 | . | . | . | .
1111293 | CSP_Trough_No_Storage | Solar | AZ_APS_SW | 20 | TRUE | FALSE | . | 0 | 62749.4261 | 1111293 | 0 | 0 | 682.5672 | 0 | FALSE | . | . | 1 | . | . | . | .
1111294 | CSP_Trough_6h_Storage | Solar | AZ_APS_SW | 20 | TRUE | FALSE | . | 3.5855 | 62749.4261 | 1111294 | 0 | 0.06 | 478.5928 | 0 | FALSE | . | . | 1 | . | . | . | .
1111295 | Central_PV | Solar | NM_N | 20 | TRUE | FALSE | . | 0 | 54043.9549 | 1111295 | 0 | 0 | 514.1113 | 0 | FALSE | . | . | 1 | . | . | . | .
1111298 | Central_PV | Solar | AZ_NM_N | 20 | TRUE | FALSE | . | 0 | 48560.82 | 1111298 | 0 | 0 | 54.5928 | 0 | FALSE | . | . | 1 | . | . | . | .
1111299 | CSP_Trough_No_Storage | Solar | AZ_NM_N | 20 | TRUE | FALSE | . | 0 | 48560.82 | 1111299 | 0 | 0 | 74.5964 | 0 | FALSE | . | . | 1 | . | . | . | .
1111300 | CSP_Trough_6h_Storage | Solar | AZ_NM_N | 20 | TRUE | FALSE | . | 3.5855 | 48560.82 | 1111300 | 0 | 0.06 | 52.0472 | 0 | FALSE | . | . | 1 | . | . | . | .
1111302 | CSP_Trough_No_Storage | Solar | NV_S | 20 | TRUE | FALSE | . | 0 | 44885.3126 | 1111302 | 0 | 0 | 317.5515 | 0 | FALSE | . | . | 1 | . | . | . | .
1111303 | CSP_Trough_6h_Storage | Solar | NV_S | 20 | TRUE | FALSE | . | 3.5855 | 44885.3126 | 1111303 | 0 | 0.06 | 222.615 | 0 | FALSE | . | . | 1 | . | . | . | .
1111304 | Central_PV | Solar | NV_N | 20 | TRUE | FALSE | . | 0 | 79925.1514 | 1111304 | 0 | 0 | 1432.7956 | 0 | FALSE | . | . | 1 | . | . | . | .
1111310 | Central_PV | Solar | AZ_APS_N | 20 | TRUE | FALSE | . | 0 | 71882.7156 | 1111310 | 0 | 0 | 1120.1567 | 0 | FALSE | . | . | 1 | . | . | . | .
1111316 | Central_PV | Solar | NV_N | 20 | TRUE | FALSE | . | 0 | 82651.2053 | 1111316 | 0 | 0 | 809.4198 | 0 | FALSE | . | . | 1 | . | . | . | .
1111317 | CSP_Trough_No_Storage | Solar | NV_N | 20 | TRUE | FALSE | . | 0 | 82651.2053 | 1111317 | 0 | 0 | 1145.0068 | 0 | FALSE | . | . | 1 | . | . | . | .
1111318 | CSP_Trough_6h_Storage | Solar | NV_N | 20 | TRUE | FALSE | . | 3.5855 | 82651.2053 | 1111318 | 0 | 0.06 | 801.9326 | 0 | FALSE | . | . | 1 | . | . | . | .
1111319 | Central_PV | Solar | NV_S | 20 | TRUE | FALSE | . | 0 | 53901.3519 | 1111319 | 0 | 0 | 148.458 | 0 | FALSE | . | . | 1 | . | . | . | .
1111320 | CSP_Trough_No_Storage | Solar | NV_S | 20 | TRUE | FALSE | . | 0 | 53901.3519 | 1111320 | 0 | 0 | 188.4554 | 0 | FALSE | . | . | 1 | . | . | . | .
1111321 | CSP_Trough_6h_Storage | Solar | NV_S | 20 | TRUE | FALSE | . | 3.5855 | 53901.3519 | 1111321 | 0 | 0.06 | 131.5238 | 0 | FALSE | . | . | 1 | . | . | . | .
1111322 | Central_PV | Solar | AZ_APS_N | 20 | TRUE | FALSE | . | 0 | 103662.4222 | 1111322 | 0 | 0 | 113.0526 | 0 | FALSE | . | . | 1 | . | . | . | .
1111323 | CSP_Trough_No_Storage | Solar | AZ_APS_N | 20 | TRUE | FALSE | . | 0 | 103662.4222 | 1111323 | 0 | 0 | 151.4308 | 0 | FALSE | . | . | 1 | . | . | . | .
1111324 | CSP_Trough_6h_Storage | Solar | AZ_APS_N | 20 | TRUE | FALSE | . | 3.5855 | 103662.4222 | 1111324 | 0 | 0.06 | 105.4533 | 0 | FALSE | . | . | 1 | . | . | . | .
1111325 | Central_PV | Solar | AZ_APS_N | 20 | TRUE | FALSE | . | 0 | 64573.1143 | 1111325 | 0 | 0 | 543.5316 | 0 | FALSE | . | . | 1 | . | . | . | .
1111326 | CSP_Trough_No_Storage | Solar | AZ_APS_N | 20 | TRUE | FALSE | . | 0 | 64573.1143 | 1111326 | 0 | 0 | 739.8922 | 0 | FALSE | . | . | 1 | . | . | . | .
1111327 | CSP_Trough_6h_Storage | Solar | AZ_APS_N | 20 | TRUE | FALSE | . | 3.5855 | 64573.1143 | 1111327 | 0 | 0.06 | 516.2356 | 0 | FALSE | . | . | 1 | . | . | . | .
1111328 | Central_PV | Solar | AZ_SE | 20 | TRUE | FALSE | . | 0 | 94110.6161 | 1111328 | 0 | 0 | 2376.4197 | 0 | FALSE | . | . | 1 | . | . | . | .
1111329 | CSP_Trough_No_Storage | Solar | AZ_SE | 20 | TRUE | FALSE | . | 0 | 94110.6161 | 1111329 | 0 | 0 | 2881.5491 | 0 | FALSE | . | . | 1 | . | . | . | .
1111330 | CSP_Trough_6h_Storage | Solar | AZ_SE | 20 | TRUE | FALSE | . | 3.5855 | 94110.6161 | 1111330 | 0 | 0.06 | 2015.8959 | 0 | FALSE | . | . | 1 | . | . | . | .
1111331 | Central_PV | Solar | CA_IID | 20 | TRUE | FALSE | . | 0 | 60815.7375 | 1111331 | 0 | 0 | 3953.0672 | 0 | FALSE | . | . | 1 | . | . | . | .
1111332 | CSP_Trough_No_Storage | Solar | CA_IID | 20 | TRUE | FALSE | . | 0 | 60815.7375 | 1111332 | 0 | 0 | 4436.1836 | 0 | FALSE | . | . | 1 | . | . | . | .
1111333 | CSP_Trough_6h_Storage | Solar | CA_IID | 20 | TRUE | FALSE | . | 3.5855 | 60815.7375 | 1111333 | 0 | 0.06 | 3099.9968 | 0 | FALSE | . | . | 1 | . | . | . | .
1111334 | Central_PV | Solar | AZ_NW | 20 | TRUE | FALSE | . | 0 | 109473.6386 | 1111334 | 0 | 0 | 145.464 | 0 | FALSE | . | . | 1 | . | . | . | .
1111335 | CSP_Trough_No_Storage | Solar | AZ_NW | 20 | TRUE | FALSE | . | 0 | 109473.6386 | 1111335 | 0 | 0 | 186.076 | 0 | FALSE | . | . | 1 | . | . | . | .
1111336 | CSP_Trough_6h_Storage | Solar | AZ_NW | 20 | TRUE | FALSE | . | 3.5855 | 109473.6386 | 1111336 | 0 | 0.06 | 130.24 | 0 | FALSE | . | . | 1 | . | . | . | .
1111337 | Central_PV | Solar | AZ_APS_N | 20 | TRUE | FALSE | . | 0 | 72459.2968 | 1111337 | 0 | 0 | 962.2626 | 0 | FALSE | . | . | 1 | . | . | . | .
1111338 | CSP_Trough_No_Storage | Solar | AZ_APS_N | 20 | TRUE | FALSE | . | 0 | 72459.2968 | 1111338 | 0 | 0 | 1252.0316 | 0 | FALSE | . | . | 1 | . | . | . | .
1111339 | CSP_Trough_6h_Storage | Solar | AZ_APS_N | 20 | TRUE | FALSE | . | 3.5855 | 72459.2968 | 1111339 | 0 | 0.06 | 875.9057 | 0 | FALSE | . | . | 1 | . | . | . | .
1111340 | Central_PV | Solar | AZ_NW | 20 | TRUE | FALSE | . | 0 | 79085.8163 | 1111340 | 0 | 0 | 745.6225 | 0 | FALSE | . | . | 1 | . | . | . | .
1111341 | CSP_Trough_No_Storage | Solar | AZ_NW | 20 | TRUE | FALSE | . | 0 | 79085.8163 | 1111341 | 0 | 0 | 903.6727 | 0 | FALSE | . | . | 1 | . | . | . | .
1111342 | CSP_Trough_6h_Storage | Solar | AZ_NW | 20 | TRUE | FALSE | . | 3.5855 | 79085.8163 | 1111342 | 0 | 0.06 | 633.507 | 0 | FALSE | . | . | 1 | . | . | . | .
1111343 | Central_PV | Solar | NV_S | 20 | TRUE | FALSE | . | 0 | 58190.5099 | 1111343 | 0 | 0 | 1191.0378 | 0 | FALSE | . | . | 1 | . | . | . | .
1111344 | CSP_Trough_No_Storage | Solar | NV_S | 20 | TRUE | FALSE | . | 0 | 58190.5099 | 1111344 | 0 | 0 | 1534.7041 | 0 | FALSE | . | . | 1 | . | . | . | .
1111345 | CSP_Trough_6h_Storage | Solar | NV_S | 20 | TRUE | FALSE | . | 3.5855 | 58190.5099 | 1111345 | 0 | 0.06 | 1078.9017 | 0 | FALSE | . | . | 1 | . | . | . | .
1111346 | Central_PV | Solar | AZ_APS_SW | 20 | TRUE | FALSE | . | 0 | 79202.5853 | 1111346 | 0 | 0 | 2602.6812 | 0 | FALSE | . | . | 1 | . | . | . | .
1111347 | CSP_Trough_No_Storage | Solar | AZ_APS_SW | 20 | TRUE | FALSE | . | 0 | 79202.5853 | 1111347 | 0 | 0 | 2973.7764 | 0 | FALSE | . | . | 1 | . | . | . | .
1111348 | CSP_Trough_6h_Storage | Solar | AZ_APS_SW | 20 | TRUE | FALSE | . | 3.5855 | 79202.5853 | 1111348 | 0 | 0.06 | 2075.4108 | 0 | FALSE | . | . | 1 | . | . | . | .
1111349 | Central_PV | Solar | CA_SCE_CEN | 20 | TRUE | FALSE | . | 0 | 48848.3276 | 1111349 | 0 | 0 | 48.4617 | 0 | FALSE | . | . | 1 | . | . | . | .
1111350 | CSP_Trough_No_Storage | Solar | CA_SCE_CEN | 20 | TRUE | FALSE | . | 0 | 48848.3276 | 1111350 | 0 | 0 | 59.9955 | 0 | FALSE | . | . | 1 | . | . | . | .
1111351 | CSP_Trough_6h_Storage | Solar | CA_SCE_CEN | 20 | TRUE | FALSE | . | 3.5855 | 48848.3276 | 1111351 | 0 | 0.06 | 41.9193 | 0 | FALSE | . | . | 1 | . | . | . | .
1111361 | Central_PV | Solar | NM_S_TX_EPE | 20 | TRUE | FALSE | . | 0 | 69255.9219 | 1111361 | 0 | 0 | 5074.8127 | 0 | FALSE | . | . | 1 | . | . | . | .
1111362 | CSP_Trough_No_Storage | Solar | NM_S_TX_EPE | 20 | TRUE | FALSE | . | 0 | 69255.9219 | 1111362 | 0 | 0 | 5943.8347 | 0 | FALSE | . | . | 1 | . | . | . | .
1111363 | CSP_Trough_6h_Storage | Solar | NM_S_TX_EPE | 20 | TRUE | FALSE | . | 3.5855 | 69255.9219 | 1111363 | 0 | 0.06 | 4156.1323 | 0 | FALSE | . | . | 1 | . | . | . | .
1111364 | Central_PV | Solar | CA_SCE_SE | 20 | TRUE | FALSE | . | 0 | 49711.5675 | 1111364 | 0 | 0 | 766.9011 | 0 | FALSE | . | . | 1 | . | . | . | .
1111365 | CSP_Trough_No_Storage | Solar | CA_SCE_SE | 20 | TRUE | FALSE | . | 0 | 49711.5675 | 1111365 | 0 | 0 | 944.4141 | 0 | FALSE | . | . | 1 | . | . | . | .
1111366 | CSP_Trough_6h_Storage | Solar | CA_SCE_SE | 20 | TRUE | FALSE | . | 3.5855 | 49711.5675 | 1111366 | 0 | 0.06 | 662.1909 | 0 | FALSE | . | . | 1 | . | . | . | .
1111388 | Central_PV | Solar | UT_N | 20 | TRUE | FALSE | . | 0 | 100349.7686 | 1111388 | 0 | 0 | 37.3428 | 0 | FALSE | . | . | 1 | . | . | . | .
1111389 | CSP_Trough_No_Storage | Solar | UT_N | 20 | TRUE | FALSE | . | 0 | 100349.7686 | 1111389 | 0 | 0 | 56.5224 | 0 | FALSE | . | . | 1 | . | . | . | .
1111390 | CSP_Trough_6h_Storage | Solar | UT_N | 20 | TRUE | FALSE | . | 3.5855 | 100349.7686 | 1111390 | 0 | 0.06 | 39.5868 | 0 | FALSE | . | . | 1 | . | . | . | .
1111460 | Central_PV | Solar | MT_NW | 20 | TRUE | FALSE | . | 0 | 44977.4411 | 1111460 | 0 | 0 | 834.2048 | 0 | FALSE | . | . | 1 | . | . | . | .
1111461 | CSP_Trough_No_Storage | Solar | MT_NW | 20 | TRUE | FALSE | . | 0 | 44977.4411 | 1111461 | 0 | 0 | 1780.5215 | 0 | FALSE | . | . | 1 | . | . | . | .
1111462 | CSP_Trough_6h_Storage | Solar | MT_NW | 20 | TRUE | FALSE | . | 3.5855 | 44977.4411 | 1111462 | 0 | 0.06 | 1246.0448 | 0 | FALSE | . | . | 1 | . | . | . | .
1111487 | Central_PV | Solar | NV_N | 20 | TRUE | FALSE | . | 0 | 61346.0706 | 1111487 | 0 | 0 | 212.5905 | 0 | FALSE | . | . | 1 | . | . | . | .
1111488 | CSP_Trough_No_Storage | Solar | NV_N | 20 | TRUE | FALSE | . | 0 | 61346.0706 | 1111488 | 0 | 0 | 310.9629 | 0 | FALSE | . | . | 1 | . | . | . | .
1111489 | CSP_Trough_6h_Storage | Solar | NV_N | 20 | TRUE | FALSE | . | 3.5855 | 61346.0706 | 1111489 | 0 | 0.06 | 217.8963 | 0 | FALSE | . | . | 1 | . | . | . | .
1111490 | Central_PV | Solar | MT_SW | 20 | TRUE | FALSE | . | 0 | 40438.8118 | 1111490 | 0 | 0 | 68.1688 | 0 | FALSE | . | . | 1 | . | . | . | .
1111491 | CSP_Trough_No_Storage | Solar | MT_SW | 20 | TRUE | FALSE | . | 0 | 40438.8118 | 1111491 | 0 | 0 | 133.3437 | 0 | FALSE | . | . | 1 | . | . | . | .
1111492 | CSP_Trough_6h_Storage | Solar | MT_SW | 20 | TRUE | FALSE | . | 3.5855 | 40438.8118 | 1111492 | 0 | 0.06 | 93.3373 | 0 | FALSE | . | . | 1 | . | . | . | .
1111533 | CSP_Trough_No_Storage | Solar | NV_N | 20 | TRUE | FALSE | . | 0 | 85672.125 | 1111533 | 0 | 0 | 315.4834 | 0 | FALSE | . | . | 1 | . | . | . | .
1111551 | CSP_Trough_No_Storage | Solar | ID_E | 20 | TRUE | FALSE | . | 0 | 50746.0318 | 1111551 | 0 | 0 | 607.7064 | 0 | FALSE | . | . | 1 | . | . | . | .
1111559 | Central_PV | Solar | CA_PGE_N | 20 | TRUE | FALSE | . | 0 | 50548.1244 | 1111559 | 0 | 0 | 1345.1625 | 0 | FALSE | . | . | 1 | . | . | . | .
1111560 | CSP_Trough_No_Storage | Solar | CA_PGE_N | 20 | TRUE | FALSE | . | 0 | 50548.1244 | 1111560 | 0 | 0 | 1689.8096 | 0 | FALSE | . | . | 1 | . | . | . | .
1111561 | CSP_Trough_6h_Storage | Solar | CA_PGE_N | 20 | TRUE | FALSE | . | 3.5855 | 50548.1244 | 1111561 | 0 | 0.06 | 1183.0023 | 0 | FALSE | . | . | 1 | . | . | . | .
1111571 | Central_PV | Solar | WY_NW | 20 | TRUE | FALSE | . | 0 | 75345.3444 | 1111571 | 0 | 0 | 53.1104 | 0 | FALSE | . | . | 1 | . | . | . | .
1111592 | Central_PV | Solar | CA_PGE_N | 20 | TRUE | FALSE | . | 0 | 61831.8487 | 1111592 | 0 | 0 | 106.7256 | 0 | FALSE | . | . | 1 | . | . | . | .
1111593 | CSP_Trough_No_Storage | Solar | CA_PGE_N | 20 | TRUE | FALSE | . | 0 | 61831.8487 | 1111593 | 0 | 0 | 141.5688 | 0 | FALSE | . | . | 1 | . | . | . | .
1111594 | CSP_Trough_6h_Storage | Solar | CA_PGE_N | 20 | TRUE | FALSE | . | 3.5855 | 61831.8487 | 1111594 | 0 | 0.06 | 99.2958 | 0 | FALSE | . | . | 1 | . | . | . | .
1111613 | Central_PV | Solar | CA_PGE_S | 20 | TRUE | FALSE | . | 0 | 82484.9288 | 1111613 | 0 | 0 | 252.6498 | 0 | FALSE | . | . | 1 | . | . | . | .
1111614 | CSP_Trough_No_Storage | Solar | CA_PGE_S | 20 | TRUE | FALSE | . | 0 | 82484.9288 | 1111614 | 0 | 0 | 307.1835 | 0 | FALSE | . | . | 1 | . | . | . | .
1111615 | CSP_Trough_6h_Storage | Solar | CA_PGE_S | 20 | TRUE | FALSE | . | 3.5855 | 82484.9288 | 1111615 | 0 | 0.06 | 214.9134 | 0 | FALSE | . | . | 1 | . | . | . | .
1111631 | Central_PV | Solar | CA_PGE_CEN | 20 | TRUE | FALSE | . | 0 | 65798.4863 | 1111631 | 0 | 0 | 1024.2078 | 0 | FALSE | . | . | 1 | . | . | . | .
1111632 | CSP_Trough_No_Storage | Solar | CA_PGE_CEN | 20 | TRUE | FALSE | . | 0 | 65798.4863 | 1111632 | 0 | 0 | 1253.4986 | 0 | FALSE | . | . | 1 | . | . | . | .
1111633 | CSP_Trough_6h_Storage | Solar | CA_PGE_CEN | 20 | TRUE | FALSE | . | 3.5855 | 65798.4863 | 1111633 | 0 | 0.06 | 880.1093 | 0 | FALSE | . | . | 1 | . | . | . | .
1111634 | Central_PV | Solar | UT_N | 20 | TRUE | FALSE | . | 0 | 65313.7976 | 1111634 | 0 | 0 | 37.0128 | 0 | FALSE | . | . | 1 | . | . | . | .
1111636 | CSP_Trough_6h_Storage | Solar | UT_N | 20 | TRUE | FALSE | . | 3.5855 | 65313.7976 | 1111636 | 0 | 0.06 | 39.4152 | 0 | FALSE | . | . | 1 | . | . | . | .
1111646 | Central_PV | Solar | CO_NW | 20 | TRUE | FALSE | . | 0 | 66985.0956 | 1111646 | 0 | 0 | 115.5813 | 0 | FALSE | . | . | 1 | . | . | . | .
1111652 | Central_PV | Solar | CO_E | 20 | TRUE | FALSE | . | 0 | 78030.0981 | 1111652 | 0 | 0 | 2371.4071 | 0 | FALSE | . | . | 1 | . | . | . | .
1111661 | Central_PV | Solar | NM_S_TX_EPE | 20 | TRUE | FALSE | . | 0 | 69037.3644 | 1111661 | 0 | 0 | 389.6269 | 0 | FALSE | . | . | 1 | . | . | . | .
1111688 | Central_PV | Solar | UT_S | 20 | TRUE | FALSE | . | 0 | 55371.8464 | 1111688 | 0 | 0 | 51.1331 | 0 | FALSE | . | . | 1 | . | . | . | .
1111689 | CSP_Trough_No_Storage | Solar | UT_S | 20 | TRUE | FALSE | . | 0 | 55371.8464 | 1111689 | 0 | 0 | 69.7966 | 0 | FALSE | . | . | 1 | . | . | . | .
1111690 | CSP_Trough_6h_Storage | Solar | UT_S | 20 | TRUE | FALSE | . | 3.5855 | 55371.8464 | 1111690 | 0 | 0.06 | 48.8837 | 0 | FALSE | . | . | 1 | . | . | . | .
1111694 | Central_PV | Solar | NM_S_TX_EPE | 20 | TRUE | FALSE | . | 0 | 99468.7747 | 1111694 | 0 | 0 | 645.2282 | 0 | FALSE | . | . | 1 | . | . | . | .
1111695 | CSP_Trough_No_Storage | Solar | NM_S_TX_EPE | 20 | TRUE | FALSE | . | 0 | 99468.7747 | 1111695 | 0 | 0 | 715.3506 | 0 | FALSE | . | . | 1 | . | . | . | .
1111696 | CSP_Trough_6h_Storage | Solar | NM_S_TX_EPE | 20 | TRUE | FALSE | . | 3.5855 | 99468.7747 | 1111696 | 0 | 0.06 | 501.5794 | 0 | FALSE | . | . | 1 | . | . | . | .
1111698 | CSP_Trough_No_Storage | Solar | AZ_SE | 20 | TRUE | FALSE | . | 0 | 61161.5636 | 1111698 | 0 | 0 | 122.3073 | 0 | FALSE | . | . | 1 | . | . | . | .
1111699 | CSP_Trough_6h_Storage | Solar | AZ_SE | 20 | TRUE | FALSE | . | 3.5855 | 61161.5636 | 1111699 | 0 | 0.06 | 85.7577 | 0 | FALSE | . | . | 1 | . | . | . | .
1111700 | Central_PV | Solar | NV_N | 20 | TRUE | FALSE | . | 0 | 112504.2278 | 1111700 | 0 | 0 | 3929.3759 | 0 | FALSE | . | . | 1 | . | . | . | .
1111703 | Central_PV | Solar | NM_N | 20 | TRUE | FALSE | . | 0 | 65255.9556 | 1111703 | 0 | 0 | 1393.8324 | 0 | FALSE | . | . | 1 | . | . | . | .
1111715 | Central_PV | Solar | AZ_NM_N | 20 | TRUE | FALSE | . | 0 | 51484.3001 | 1111715 | 0 | 0 | 1916.6369 | 0 | FALSE | . | . | 1 | . | . | . | .
1111718 | Central_PV | Solar | AZ_APS_E | 20 | TRUE | FALSE | . | 0 | 64773.4414 | 1111718 | 0 | 0 | 49.7994 | 0 | FALSE | . | . | 1 | . | . | . | .
1111721 | Central_PV | Solar | AZ_APS_N | 20 | TRUE | FALSE | . | 0 | 71641.3382 | 1111721 | 0 | 0 | 619.38 | 0 | FALSE | . | . | 1 | . | . | . | .
1111724 | Central_PV | Solar | NV_N | 20 | TRUE | FALSE | . | 0 | 130161.255 | 1111724 | 0 | 0 | 5924.9388 | 0 | FALSE | . | . | 1 | . | . | . | .
1111727 | Central_PV | Solar | CA_IID | 20 | TRUE | FALSE | . | 0 | 53963.0524 | 1111727 | 0 | 0 | 105.8106 | 0 | FALSE | . | . | 1 | . | . | . | .
1111728 | CSP_Trough_No_Storage | Solar | CA_IID | 20 | TRUE | FALSE | . | 0 | 53963.0524 | 1111728 | 0 | 0 | 119.1582 | 0 | FALSE | . | . | 1 | . | . | . | .
1111729 | CSP_Trough_6h_Storage | Solar | CA_IID | 20 | TRUE | FALSE | . | 3.5855 | 53963.0524 | 1111729 | 0 | 0.06 | 83.4078 | 0 | FALSE | . | . | 1 | . | . | . | .
1111730 | Central_PV | Solar | AZ_APS_E | 20 | TRUE | FALSE | . | 0 | 114852.3247 | 1111730 | 0 | 0 | 1328.7442 | 0 | FALSE | . | . | 1 | . | . | . | .
1111733 | Central_PV | Solar | AZ_APS_N | 20 | TRUE | FALSE | . | 0 | 72290.8506 | 1111733 | 0 | 0 | 47.9541 | 0 | FALSE | . | . | 1 | . | . | . | .
1111736 | Central_PV | Solar | NV_S | 20 | TRUE | FALSE | . | 0 | 226037.9625 | 1111736 | 0 | 0 | 826.4816 | 0 | FALSE | . | . | 1 | . | . | . | .
1111737 | CSP_Trough_No_Storage | Solar | NV_S | 20 | TRUE | FALSE | . | 0 | 226037.9625 | 1111737 | 0 | 0 | 1174.4596 | 0 | FALSE | . | . | 1 | . | . | . | .
1111738 | CSP_Trough_6h_Storage | Solar | NV_S | 20 | TRUE | FALSE | . | 3.5855 | 226037.9625 | 1111738 | 0 | 0.06 | 822.9612 | 0 | FALSE | . | . | 1 | . | . | . | .
1111739 | Central_PV | Solar | UT_S | 20 | TRUE | FALSE | . | 0 | 49492.0431 | 1111739 | 0 | 0 | 1548.574 | 0 | FALSE | . | . | 1 | . | . | . | .
1111740 | CSP_Trough_No_Storage | Solar | UT_S | 20 | TRUE | FALSE | . | 0 | 49492.0431 | 1111740 | 0 | 0 | 2110.9792 | 0 | FALSE | . | . | 1 | . | . | . | .
1111741 | CSP_Trough_6h_Storage | Solar | UT_S | 20 | TRUE | FALSE | . | 3.5855 | 49492.0431 | 1111741 | 0 | 0.06 | 1476.0688 | 0 | FALSE | . | . | 1 | . | . | . | .
1111743 | CSP_Trough_No_Storage | Solar | AZ_SE | 20 | TRUE | FALSE | . | 0 | 52300.9286 | 1111743 | 0 | 0 | 280.471 | 0 | FALSE | . | . | 1 | . | . | . | .
1111744 | CSP_Trough_6h_Storage | Solar | AZ_SE | 20 | TRUE | FALSE | . | 3.5855 | 52300.9286 | 1111744 | 0 | 0.06 | 196.4345 | 0 | FALSE | . | . | 1 | . | . | . | .
1111746 | CSP_Trough_No_Storage | Solar | AZ_SE | 20 | TRUE | FALSE | . | 0 | 54831.7307 | 1111746 | 0 | 0 | 2859.992 | 0 | FALSE | . | . | 1 | . | . | . | .
1111747 | CSP_Trough_6h_Storage | Solar | AZ_SE | 20 | TRUE | FALSE | . | 3.5855 | 54831.7307 | 1111747 | 0 | 0.06 | 2000.6934 | 0 | FALSE | . | . | 1 | . | . | . | .
1111748 | Central_PV | Solar | NM_S_TX_EPE | 20 | TRUE | FALSE | . | 0 | 68989.9088 | 1111748 | 0 | 0 | 1896.6332 | 0 | FALSE | . | . | 1 | . | . | . | .
1111749 | CSP_Trough_No_Storage | Solar | NM_S_TX_EPE | 20 | TRUE | FALSE | . | 0 | 68989.9088 | 1111749 | 0 | 0 | 2194.5737 | 0 | FALSE | . | . | 1 | . | . | . | .
1111750 | CSP_Trough_6h_Storage | Solar | NM_S_TX_EPE | 20 | TRUE | FALSE | . | 3.5855 | 68989.9088 | 1111750 | 0 | 0.06 | 1534.5209 | 0 | FALSE | . | . | 1 | . | . | . | .
1111751 | Central_PV | Solar | AZ_APS_SW | 20 | TRUE | FALSE | . | 0 | 73188.2636 | 1111751 | 0 | 0 | 908.5276 | 0 | FALSE | . | . | 1 | . | . | . | .
1111752 | CSP_Trough_No_Storage | Solar | AZ_APS_SW | 20 | TRUE | FALSE | . | 0 | 73188.2636 | 1111752 | 0 | 0 | 1044.3916 | 0 | FALSE | . | . | 1 | . | . | . | .
1111753 | CSP_Trough_6h_Storage | Solar | AZ_APS_SW | 20 | TRUE | FALSE | . | 3.5855 | 73188.2636 | 1111753 | 0 | 0.06 | 732.156 | 0 | FALSE | . | . | 1 | . | . | . | .
1111754 | Central_PV | Solar | CA_SCE_CEN | 20 | TRUE | FALSE | . | 0 | 55628.1949 | 1111754 | 0 | 0 | 41.8336 | 0 | FALSE | . | . | 1 | . | . | . | .
1111755 | CSP_Trough_No_Storage | Solar | CA_SCE_CEN | 20 | TRUE | FALSE | . | 0 | 55628.1949 | 1111755 | 0 | 0 | 59.7448 | 0 | FALSE | . | . | 1 | . | . | . | .
1111756 | CSP_Trough_6h_Storage | Solar | CA_SCE_CEN | 20 | TRUE | FALSE | . | 3.5855 | 55628.1949 | 1111756 | 0 | 0.06 | 41.7112 | 0 | FALSE | . | . | 1 | . | . | . | .
1111757 | Central_PV | Solar | CA_SCE_CEN | 20 | TRUE | FALSE | . | 0 | 88836.3788 | 1111757 | 0 | 0 | 42.378 | 0 | FALSE | . | . | 1 | . | . | . | .
1111758 | CSP_Trough_No_Storage | Solar | CA_SCE_CEN | 20 | TRUE | FALSE | . | 0 | 88836.3788 | 1111758 | 0 | 0 | 61.502 | 0 | FALSE | . | . | 1 | . | . | . | .
1111759 | CSP_Trough_6h_Storage | Solar | CA_SCE_CEN | 20 | TRUE | FALSE | . | 3.5855 | 88836.3788 | 1111759 | 0 | 0.06 | 42.938 | 0 | FALSE | . | . | 1 | . | . | . | .
1111760 | Central_PV | Solar | NV_N | 20 | TRUE | FALSE | . | 0 | 152549.5125 | 1111760 | 0 | 0 | 1950.7049 | 0 | FALSE | . | . | 1 | . | . | . | .
1111761 | CSP_Trough_No_Storage | Solar | NV_N | 20 | TRUE | FALSE | . | 0 | 152549.5125 | 1111761 | 0 | 0 | 2806.0389 | 0 | FALSE | . | . | 1 | . | . | . | .
1111763 | Central_PV | Solar | NV_N | 20 | TRUE | FALSE | . | 0 | 65618.3282 | 1111763 | 0 | 0 | 120.796 | 0 | FALSE | . | . | 1 | . | . | . | .
1111764 | CSP_Trough_No_Storage | Solar | NV_N | 20 | TRUE | FALSE | . | 0 | 65618.3282 | 1111764 | 0 | 0 | 176.3056 | 0 | FALSE | . | . | 1 | . | . | . | .
1111766 | Central_PV | Solar | AZ_APS_N | 20 | TRUE | FALSE | . | 0 | 39399.1543 | 1111766 | 0 | 0 | 111.3372 | 0 | FALSE | . | . | 1 | . | . | . | .
1111767 | CSP_Trough_No_Storage | Solar | AZ_APS_N | 20 | TRUE | FALSE | . | 0 | 39399.1543 | 1111767 | 0 | 0 | 146.5906 | 0 | FALSE | . | . | 1 | . | . | . | .
1111768 | CSP_Trough_6h_Storage | Solar | AZ_APS_N | 20 | TRUE | FALSE | . | 3.5855 | 39399.1543 | 1111768 | 0 | 0.06 | 102.2788 | 0 | FALSE | . | . | 1 | . | . | . | .
1111769 | Central_PV | Solar | AZ_APS_N | 20 | TRUE | FALSE | . | 0 | 72027.6156 | 1111769 | 0 | 0 | 1335.9437 | 0 | FALSE | . | . | 1 | . | . | . | .
1111770 | CSP_Trough_No_Storage | Solar | AZ_APS_N | 20 | TRUE | FALSE | . | 0 | 72027.6156 | 1111770 | 0 | 0 | 1709.6453 | 0 | FALSE | . | . | 1 | . | . | . | .
1111771 | CSP_Trough_6h_Storage | Solar | AZ_APS_N | 20 | TRUE | FALSE | . | 3.5855 | 72027.6156 | 1111771 | 0 | 0.06 | 1197.9737 | 0 | FALSE | . | . | 1 | . | . | . | .
1111772 | Central_PV | Solar | AZ_APS_N | 20 | TRUE | FALSE | . | 0 | 68096.5993 | 1111772 | 0 | 0 | 1128.6798 | 0 | FALSE | . | . | 1 | . | . | . | .
1111773 | CSP_Trough_No_Storage | Solar | AZ_APS_N | 20 | TRUE | FALSE | . | 0 | 68096.5993 | 1111773 | 0 | 0 | 1500.7796 | 0 | FALSE | . | . | 1 | . | . | . | .
1111774 | CSP_Trough_6h_Storage | Solar | AZ_APS_N | 20 | TRUE | FALSE | . | 3.5855 | 68096.5993 | 1111774 | 0 | 0.06 | 1049.9267 | 0 | FALSE | . | . | 1 | . | . | . | .
1111775 | Central_PV | Solar | NV_N | 20 | TRUE | FALSE | . | 0 | 73335.3381 | 1111775 | 0 | 0 | 220.363 | 0 | FALSE | . | . | 1 | . | . | . | .
1111776 | CSP_Trough_No_Storage | Solar | NV_N | 20 | TRUE | FALSE | . | 0 | 73335.3381 | 1111776 | 0 | 0 | 319.6369 | 0 | FALSE | . | . | 1 | . | . | . | .
1111777 | CSP_Trough_6h_Storage | Solar | NV_N | 20 | TRUE | FALSE | . | 3.5855 | 73335.3381 | 1111777 | 0 | 0.06 | 223.9743 | 0 | FALSE | . | . | 1 | . | . | . | .
1111778 | Central_PV | Solar | NV_N | 20 | TRUE | FALSE | . | 0 | 110603.9813 | 1111778 | 0 | 0 | 602.6985 | 0 | FALSE | . | . | 1 | . | . | . | .
1111779 | CSP_Trough_No_Storage | Solar | NV_N | 20 | TRUE | FALSE | . | 0 | 110603.9813 | 1111779 | 0 | 0 | 866.9663 | 0 | FALSE | . | . | 1 | . | . | . | .
1111780 | CSP_Trough_6h_Storage | Solar | NV_N | 20 | TRUE | FALSE | . | 3.5855 | 110603.9813 | 1111780 | 0 | 0.06 | 607.4961 | 0 | FALSE | . | . | 1 | . | . | . | .
1111781 | Central_PV | Solar | NV_S | 20 | TRUE | FALSE | . | 0 | 48357.8374 | 1111781 | 0 | 0 | 2245.0741 | 0 | FALSE | . | . | 1 | . | . | . | .
1111782 | CSP_Trough_No_Storage | Solar | NV_S | 20 | TRUE | FALSE | . | 0 | 48357.8374 | 1111782 | 0 | 0 | 2975.9471 | 0 | FALSE | . | . | 1 | . | . | . | .
1111783 | CSP_Trough_6h_Storage | Solar | NV_S | 20 | TRUE | FALSE | . | 3.5855 | 48357.8374 | 1111783 | 0 | 0.06 | 2079.3163 | 0 | FALSE | . | . | 1 | . | . | . | .
1111784 | Central_PV | Solar | CA_SCE_S | 20 | TRUE | FALSE | . | 0 | 70718.6856 | 1111784 | 0 | 0 | 219.8355 | 0 | FALSE | . | . | 1 | . | . | . | .
1111785 | CSP_Trough_No_Storage | Solar | CA_SCE_S | 20 | TRUE | FALSE | . | 0 | 70718.6856 | 1111785 | 0 | 0 | 262.7333 | 0 | FALSE | . | . | 1 | . | . | . | .
1111786 | CSP_Trough_6h_Storage | Solar | CA_SCE_S | 20 | TRUE | FALSE | . | 3.5855 | 70718.6856 | 1111786 | 0 | 0.06 | 184.6115 | 0 | FALSE | . | . | 1 | . | . | . | .
1111787 | Central_PV | Solar | CA_SCE_CEN | 20 | TRUE | FALSE | . | 0 | 57268.4657 | 1111787 | 0 | 0 | 332.886 | 0 | FALSE | . | . | 1 | . | . | . | .
1111788 | CSP_Trough_No_Storage | Solar | CA_SCE_CEN | 20 | TRUE | FALSE | . | 0 | 57268.4657 | 1111788 | 0 | 0 | 438.6562 | 0 | FALSE | . | . | 1 | . | . | . | .
1111789 | CSP_Trough_6h_Storage | Solar | CA_SCE_CEN | 20 | TRUE | FALSE | . | 3.5855 | 57268.4657 | 1111789 | 0 | 0.06 | 306.7234 | 0 | FALSE | . | . | 1 | . | . | . | .
1111790 | Central_PV | Solar | CA_SCE_CEN | 20 | TRUE | FALSE | . | 0 | 62073.9525 | 1111790 | 0 | 0 | 759.861 | 0 | FALSE | . | . | 1 | . | . | . | .
1111791 | CSP_Trough_No_Storage | Solar | CA_SCE_CEN | 20 | TRUE | FALSE | . | 0 | 62073.9525 | 1111791 | 0 | 0 | 1034.3745 | 0 | FALSE | . | . | 1 | . | . | . | .
1111792 | CSP_Trough_6h_Storage | Solar | CA_SCE_CEN | 20 | TRUE | FALSE | . | 3.5855 | 62073.9525 | 1111792 | 0 | 0.06 | 724.8015 | 0 | FALSE | . | . | 1 | . | . | . | .
1111805 | Central_PV | Solar | NV_N | 20 | TRUE | FALSE | . | 0 | 93769.2615 | 1111805 | 0 | 0 | 3257.2225 | 0 | FALSE | . | . | 1 | . | . | . | .
1111806 | CSP_Trough_No_Storage | Solar | NV_N | 20 | TRUE | FALSE | . | 0 | 93769.2615 | 1111806 | 0 | 0 | 4545.1333 | 0 | FALSE | . | . | 1 | . | . | . | .
1111807 | CSP_Trough_6h_Storage | Solar | NV_N | 20 | TRUE | FALSE | . | 3.5855 | 93769.2615 | 1111807 | 0 | 0.06 | 3191.8249 | 0 | FALSE | . | . | 1 | . | . | . | .
1111808 | Central_PV | Solar | NV_S | 20 | TRUE | FALSE | . | 0 | 56156.9619 | 1111808 | 0 | 0 | 199.341 | 0 | FALSE | . | . | 1 | . | . | . | .
1111809 | CSP_Trough_No_Storage | Solar | NV_S | 20 | TRUE | FALSE | . | 0 | 56156.9619 | 1111809 | 0 | 0 | 267.5889 | 0 | FALSE | . | . | 1 | . | . | . | .
1111810 | CSP_Trough_6h_Storage | Solar | NV_S | 20 | TRUE | FALSE | . | 3.5855 | 56156.9619 | 1111810 | 0 | 0.06 | 187.1073 | 0 | FALSE | . | . | 1 | . | . | . | .
1111811 | Central_PV | Solar | CA_SCE_CEN | 20 | TRUE | FALSE | . | 0 | 74050.4186 | 1111811 | 0 | 0 | 55.0056 | 0 | FALSE | . | . | 1 | . | . | . | .
1111812 | CSP_Trough_No_Storage | Solar | CA_SCE_CEN | 20 | TRUE | FALSE | . | 0 | 74050.4186 | 1111812 | 0 | 0 | 69.782 | 0 | FALSE | . | . | 1 | . | . | . | .
1111813 | CSP_Trough_6h_Storage | Solar | CA_SCE_CEN | 20 | TRUE | FALSE | . | 3.5855 | 74050.4186 | 1111813 | 0 | 0.06 | 48.7572 | 0 | FALSE | . | . | 1 | . | . | . | .
1111868 | Central_PV | Solar | OR_W | 20 | TRUE | FALSE | . | 0 | 66918.6831 | 1111868 | 0 | 0 | 72.6914 | 0 | FALSE | . | . | 1 | . | . | . | .
1111869 | CSP_Trough_No_Storage | Solar | OR_W | 20 | TRUE | FALSE | . | 0 | 66918.6831 | 1111869 | 0 | 0 | 118.1726 | 0 | FALSE | . | . | 1 | . | . | . | .
1111870 | CSP_Trough_6h_Storage | Solar | OR_W | 20 | TRUE | FALSE | . | 3.5855 | 66918.6831 | 1111870 | 0 | 0.06 | 82.899 | 0 | FALSE | . | . | 1 | . | . | . | .
1111937 | Central_PV | Solar | MT_SW | 20 | TRUE | FALSE | . | 0 | 47847.4281 | 1111937 | 0 | 0 | 267.2844 | 0 | FALSE | . | . | 1 | . | . | . | .
1111938 | CSP_Trough_No_Storage | Solar | MT_SW | 20 | TRUE | FALSE | . | 0 | 47847.4281 | 1111938 | 0 | 0 | 509.1484 | 0 | FALSE | . | . | 1 | . | . | . | .
1111939 | CSP_Trough_6h_Storage | Solar | MT_SW | 20 | TRUE | FALSE | . | 3.5855 | 47847.4281 | 1111939 | 0 | 0.06 | 356.009 | 0 | FALSE | . | . | 1 | . | . | . | .
1111953 | CSP_Trough_No_Storage | Solar | MT_SW | 20 | TRUE | FALSE | . | 0 | 55236.0026 | 1111953 | 0 | 0 | 470.5875 | 0 | FALSE | . | . | 1 | . | . | . | .
1111970 | Central_PV | Solar | AZ_APS_E | 20 | TRUE | FALSE | . | 0 | 84571.8472 | 1111970 | 0 | 0 | 981.5286 | 0 | FALSE | . | . | 1 | . | . | . | .
1111971 | CSP_Trough_No_Storage | Solar | AZ_APS_E | 20 | TRUE | FALSE | . | 0 | 84571.8472 | 1111971 | 0 | 0 | 1267.8198 | 0 | FALSE | . | . | 1 | . | . | . | .
1111972 | CSP_Trough_6h_Storage | Solar | AZ_APS_E | 20 | TRUE | FALSE | . | 3.5855 | 84571.8472 | 1111972 | 0 | 0.06 | 889.1766 | 0 | FALSE | . | . | 1 | . | . | . | .
1111985 | Central_PV | Solar | WA_N_CEN | 20 | TRUE | FALSE | . | 0 | 49775.8056 | 1111985 | 0 | 0 | 854.81 | 0 | FALSE | . | . | 1 | . | . | . | .
1111986 | CSP_Trough_No_Storage | Solar | WA_N_CEN | 20 | TRUE | FALSE | . | 0 | 49775.8056 | 1111986 | 0 | 0 | 1720.8676 | 0 | FALSE | . | . | 1 | . | . | . | .
1111987 | CSP_Trough_6h_Storage | Solar | WA_N_CEN | 20 | TRUE | FALSE | . | 3.5855 | 49775.8056 | 1111987 | 0 | 0.06 | 1201.233 | 0 | FALSE | . | . | 1 | . | . | . | .
1112000 | Central_PV | Solar | WY_NE | 20 | TRUE | FALSE | . | 0 | 68435.6662 | 1112000 | 0 | 0 | 7200.9 | 0 | FALSE | . | . | 1 | . | . | . | .
1112006 | Central_PV | Solar | CA_PGE_N | 20 | TRUE | FALSE | . | 0 | 47506.3093 | 1112006 | 0 | 0 | 130.7664 | 0 | FALSE | . | . | 1 | . | . | . | .
1112012 | Central_PV | Solar | CA_PGE_N | 20 | TRUE | FALSE | . | 0 | 113775.6026 | 1112012 | 0 | 0 | 244.038 | 0 | FALSE | . | . | 1 | . | . | . | .
1112014 | CSP_Trough_6h_Storage | Solar | CA_PGE_N | 20 | TRUE | FALSE | . | 3.5855 | 113775.6026 | 1112014 | 0 | 0.06 | 256.765 | 0 | FALSE | . | . | 1 | . | . | . | .
1112021 | Central_PV | Solar | AZ_APS_SW | 20 | TRUE | FALSE | . | 0 | 53262.7024 | 1112021 | 0 | 0 | 311.4045 | 0 | FALSE | . | . | 1 | . | . | . | .
1112022 | CSP_Trough_No_Storage | Solar | AZ_APS_SW | 20 | TRUE | FALSE | . | 0 | 53262.7024 | 1112022 | 0 | 0 | 372.1707 | 0 | FALSE | . | . | 1 | . | . | . | .
1112023 | CSP_Trough_6h_Storage | Solar | AZ_APS_SW | 20 | TRUE | FALSE | . | 3.5855 | 53262.7024 | 1112023 | 0 | 0.06 | 260.3502 | 0 | FALSE | . | . | 1 | . | . | . | .
1112025 | CSP_Trough_No_Storage | Solar | ID_E | 20 | TRUE | FALSE | . | 0 | 57498.0086 | 1112025 | 0 | 0 | 852.9434 | 0 | FALSE | . | . | 1 | . | . | . | .
1112026 | CSP_Trough_6h_Storage | Solar | ID_E | 20 | TRUE | FALSE | . | 3.5855 | 57498.0086 | 1112026 | 0 | 0.06 | 596.6724 | 0 | FALSE | . | . | 1 | . | . | . | .
1112027 | Central_PV | Solar | UT_N | 20 | TRUE | FALSE | . | 0 | 104948.1739 | 1112027 | 0 | 0 | 33.7722 | 0 | FALSE | . | . | 1 | . | . | . | .
1112028 | CSP_Trough_No_Storage | Solar | UT_N | 20 | TRUE | FALSE | . | 0 | 104948.1739 | 1112028 | 0 | 0 | 53.8833 | 0 | FALSE | . | . | 1 | . | . | . | .
1112029 | CSP_Trough_6h_Storage | Solar | UT_N | 20 | TRUE | FALSE | . | 3.5855 | 104948.1739 | 1112029 | 0 | 0.06 | 37.8615 | 0 | FALSE | . | . | 1 | . | . | . | .
1112036 | Central_PV | Solar | ID_E | 20 | TRUE | FALSE | . | 0 | 48624.6949 | 1112036 | 0 | 0 | 216.63 | 0 | FALSE | . | . | 1 | . | . | . | .
1112037 | CSP_Trough_No_Storage | Solar | ID_E | 20 | TRUE | FALSE | . | 0 | 48624.6949 | 1112037 | 0 | 0 | 371.34 | 0 | FALSE | . | . | 1 | . | . | . | .
1112038 | CSP_Trough_6h_Storage | Solar | ID_E | 20 | TRUE | FALSE | . | 3.5855 | 48624.6949 | 1112038 | 0 | 0.06 | 259.65 | 0 | FALSE | . | . | 1 | . | . | . | .
1112069 | Central_PV | Solar | UT_N | 20 | TRUE | FALSE | . | 0 | 98692.5975 | 1112069 | 0 | 0 | 53.018 | 0 | FALSE | . | . | 1 | . | . | . | .
1112084 | Central_PV | Solar | CA_SCE_VLY | 20 | TRUE | FALSE | . | 0 | 51143.4219 | 1112084 | 0 | 0 | 566.3178 | 0 | FALSE | . | . | 1 | . | . | . | .
1112085 | CSP_Trough_No_Storage | Solar | CA_SCE_VLY | 20 | TRUE | FALSE | . | 0 | 51143.4219 | 1112085 | 0 | 0 | 670.2969 | 0 | FALSE | . | . | 1 | . | . | . | .
1112086 | CSP_Trough_6h_Storage | Solar | CA_SCE_VLY | 20 | TRUE | FALSE | . | 3.5855 | 51143.4219 | 1112086 | 0 | 0.06 | 468.3342 | 0 | FALSE | . | . | 1 | . | . | . | .
1112094 | CSP_Trough_No_Storage | Solar | UT_N | 20 | TRUE | FALSE | . | 0 | 56498.6844 | 1112094 | 0 | 0 | 870.4868 | 0 | FALSE | . | . | 1 | . | . | . | .
1112095 | CSP_Trough_6h_Storage | Solar | UT_N | 20 | TRUE | FALSE | . | 3.5855 | 56498.6844 | 1112095 | 0 | 0.06 | 611.654 | 0 | FALSE | . | . | 1 | . | . | . | .
1112099 | Central_PV | Solar | CA_PGE_CEN | 20 | TRUE | FALSE | . | 0 | 45808.6869 | 1112099 | 0 | 0 | 181.4274 | 0 | FALSE | . | . | 1 | . | . | . | .
1112100 | CSP_Trough_No_Storage | Solar | CA_PGE_CEN | 20 | TRUE | FALSE | . | 0 | 45808.6869 | 1112100 | 0 | 0 | 220.7535 | 0 | FALSE | . | . | 1 | . | . | . | .
1112101 | CSP_Trough_6h_Storage | Solar | CA_PGE_CEN | 20 | TRUE | FALSE | . | 3.5855 | 45808.6869 | 1112101 | 0 | 0.06 | 154.6116 | 0 | FALSE | . | . | 1 | . | . | . | .
1112102 | Central_PV | Solar | WY_NW | 20 | TRUE | FALSE | . | 0 | 83436.3161 | 1112102 | 0 | 0 | 88.425 | 0 | FALSE | . | . | 1 | . | . | . | .
1112111 | Central_PV | Solar | WY_SW | 20 | TRUE | FALSE | . | 0 | 64876.4374 | 1112111 | 0 | 0 | 2158.4368 | 0 | FALSE | . | . | 1 | . | . | . | .
1112112 | CSP_Trough_No_Storage | Solar | WY_SW | 20 | TRUE | FALSE | . | 0 | 64876.4374 | 1112112 | 0 | 0 | 3651.6895 | 0 | FALSE | . | . | 1 | . | . | . | .
1112113 | CSP_Trough_6h_Storage | Solar | WY_SW | 20 | TRUE | FALSE | . | 3.5855 | 64876.4374 | 1112113 | 0 | 0.06 | 2546.4608 | 0 | FALSE | . | . | 1 | . | . | . | .
1112114 | Central_PV | Solar | UT_N | 20 | TRUE | FALSE | . | 0 | 64554.8839 | 1112114 | 0 | 0 | 307.3347 | 0 | FALSE | . | . | 1 | . | . | . | .
1112115 | CSP_Trough_No_Storage | Solar | UT_N | 20 | TRUE | FALSE | . | 0 | 64554.8839 | 1112115 | 0 | 0 | 467.1662 | 0 | FALSE | . | . | 1 | . | . | . | .
1112116 | CSP_Trough_6h_Storage | Solar | UT_N | 20 | TRUE | FALSE | . | 3.5855 | 64554.8839 | 1112116 | 0 | 0.06 | 327.1909 | 0 | FALSE | . | . | 1 | . | . | . | .
1112156 | Central_PV | Solar | AZ_PHX | 20 | TRUE | FALSE | . | 0 | 40168.9356 | 1112156 | 0 | 0 | 68.6592 | 0 | FALSE | . | . | 1 | . | . | . | .
1112157 | CSP_Trough_No_Storage | Solar | AZ_PHX | 20 | TRUE | FALSE | . | 0 | 40168.9356 | 1112157 | 0 | 0 | 81.696 | 0 | FALSE | . | . | 1 | . | . | . | .
1112158 | CSP_Trough_6h_Storage | Solar | AZ_PHX | 20 | TRUE | FALSE | . | 3.5855 | 40168.9356 | 1112158 | 0 | 0.06 | 57.0816 | 0 | FALSE | . | . | 1 | . | . | . | .
1112174 | Central_PV | Solar | CO_SW | 20 | TRUE | FALSE | . | 0 | 53719.3826 | 1112174 | 0 | 0 | 677.9504 | 0 | FALSE | . | . | 1 | . | . | . | .
1112180 | Central_PV | Solar | NM_N | 20 | TRUE | FALSE | . | 0 | 62331.8764 | 1112180 | 0 | 0 | 151.3926 | 0 | FALSE | . | . | 1 | . | . | . | .
1112184 | CSP_Trough_No_Storage | Solar | AZ_SE | 20 | TRUE | FALSE | . | 0 | 43077.0814 | 1112184 | 0 | 0 | 67.2411 | 0 | FALSE | . | . | 1 | . | . | . | .
1112185 | CSP_Trough_6h_Storage | Solar | AZ_SE | 20 | TRUE | FALSE | . | 3.5855 | 43077.0814 | 1112185 | 0 | 0.06 | 47.064 | 0 | FALSE | . | . | 1 | . | . | . | .
1112189 | Central_PV | Solar | NM_N | 20 | TRUE | FALSE | . | 0 | 62246.0212 | 1112189 | 0 | 0 | 609.8976 | 0 | FALSE | . | . | 1 | . | . | . | .
1112195 | Central_PV | Solar | AZ_NW | 20 | TRUE | FALSE | . | 0 | 39565.1856 | 1112195 | 0 | 0 | 343.8804 | 0 | FALSE | . | . | 1 | . | . | . | .
1112196 | CSP_Trough_No_Storage | Solar | AZ_NW | 20 | TRUE | FALSE | . | 0 | 39565.1856 | 1112196 | 0 | 0 | 438.6562 | 0 | FALSE | . | . | 1 | . | . | . | .
1112197 | CSP_Trough_6h_Storage | Solar | AZ_NW | 20 | TRUE | FALSE | . | 3.5855 | 39565.1856 | 1112197 | 0 | 0.06 | 308.0468 | 0 | FALSE | . | . | 1 | . | . | . | .
1112198 | Central_PV | Solar | NV_N | 20 | TRUE | FALSE | . | 0 | 191160.5325 | 1112198 | 0 | 0 | 41.5072 | 0 | FALSE | . | . | 1 | . | . | . | .
1112199 | CSP_Trough_No_Storage | Solar | NV_N | 20 | TRUE | FALSE | . | 0 | 191160.5325 | 1112199 | 0 | 0 | 59.3504 | 0 | FALSE | . | . | 1 | . | . | . | .
1112200 | CSP_Trough_6h_Storage | Solar | NV_N | 20 | TRUE | FALSE | . | 3.5855 | 191160.5325 | 1112200 | 0 | 0.06 | 41.5208 | 0 | FALSE | . | . | 1 | . | . | . | .
1112201 | Central_PV | Solar | AZ_NM_N | 20 | TRUE | FALSE | . | 0 | 133743.9075 | 1112201 | 0 | 0 | 1510.0829 | 0 | FALSE | . | . | 1 | . | . | . | .
1112205 | CSP_Trough_No_Storage | Solar | AZ_SE | 20 | TRUE | FALSE | . | 0 | 52589.2806 | 1112205 | 0 | 0 | 2547.1346 | 0 | FALSE | . | . | 1 | . | . | . | .
1112206 | CSP_Trough_6h_Storage | Solar | AZ_SE | 20 | TRUE | FALSE | . | 3.5855 | 52589.2806 | 1112206 | 0 | 0.06 | 1774.518 | 0 | FALSE | . | . | 1 | . | . | . | .
1112211 | CSP_Trough_No_Storage | Solar | AZ_SE | 20 | TRUE | FALSE | . | 0 | 57398.0314 | 1112211 | 0 | 0 | 51.2766 | 0 | FALSE | . | . | 1 | . | . | . | .
1112212 | CSP_Trough_6h_Storage | Solar | AZ_SE | 20 | TRUE | FALSE | . | 3.5855 | 57398.0314 | 1112212 | 0 | 0.06 | 35.9534 | 0 | FALSE | . | . | 1 | . | . | . | .
1112216 | Central_PV | Solar | AZ_APS_N | 20 | TRUE | FALSE | . | 0 | 84206.8237 | 1112216 | 0 | 0 | 3960.0329 | 0 | FALSE | . | . | 1 | . | . | . | .
1112219 | Central_PV | Solar | NV_N | 20 | TRUE | FALSE | . | 0 | 46937.6994 | 1112219 | 0 | 0 | 1339.6255 | 0 | FALSE | . | . | 1 | . | . | . | .
1112229 | CSP_Trough_No_Storage | Solar | AZ_SE | 20 | TRUE | FALSE | . | 0 | 41672.3957 | 1112229 | 0 | 0 | 4442.6572 | 0 | FALSE | . | . | 1 | . | . | . | .
1112230 | CSP_Trough_6h_Storage | Solar | AZ_SE | 20 | TRUE | FALSE | . | 3.5855 | 41672.3957 | 1112230 | 0 | 0.06 | 3107.8392 | 0 | FALSE | . | . | 1 | . | . | . | .
1112231 | Central_PV | Solar | NM_N | 20 | TRUE | FALSE | . | 0 | 111362.4139 | 1112231 | 0 | 0 | 441.15 | 0 | FALSE | . | . | 1 | . | . | . | .
1112234 | Central_PV | Solar | AZ_SE | 20 | TRUE | FALSE | . | 0 | 82480.4572 | 1112234 | 0 | 0 | 2524.1619 | 0 | FALSE | . | . | 1 | . | . | . | .
1112235 | CSP_Trough_No_Storage | Solar | AZ_SE | 20 | TRUE | FALSE | . | 0 | 82480.4572 | 1112235 | 0 | 0 | 2956.4049 | 0 | FALSE | . | . | 1 | . | . | . | .
1112236 | CSP_Trough_6h_Storage | Solar | AZ_SE | 20 | TRUE | FALSE | . | 3.5855 | 82480.4572 | 1112236 | 0 | 0.06 | 2067.2193 | 0 | FALSE | . | . | 1 | . | . | . | .
1112237 | Central_PV | Solar | AZ_APS_N | 20 | TRUE | FALSE | . | 0 | 66271.8262 | 1112237 | 0 | 0 | 4022.7877 | 0 | FALSE | . | . | 1 | . | . | . | .
1112238 | CSP_Trough_No_Storage | Solar | AZ_APS_N | 20 | TRUE | FALSE | . | 0 | 66271.8262 | 1112238 | 0 | 0 | 5201.7979 | 0 | FALSE | . | . | 1 | . | . | . | .
1112239 | CSP_Trough_6h_Storage | Solar | AZ_APS_N | 20 | TRUE | FALSE | . | 3.5855 | 66271.8262 | 1112239 | 0 | 0.06 | 3644.9767 | 0 | FALSE | . | . | 1 | . | . | . | .
1112240 | Central_PV | Solar | NM_N | 20 | TRUE | FALSE | . | 0 | 88084.9553 | 1112240 | 0 | 0 | 1445.4015 | 0 | FALSE | . | . | 1 | . | . | . | .
1112241 | CSP_Trough_No_Storage | Solar | NM_N | 20 | TRUE | FALSE | . | 0 | 88084.9553 | 1112241 | 0 | 0 | 1829.3887 | 0 | FALSE | . | . | 1 | . | . | . | .
1112242 | CSP_Trough_6h_Storage | Solar | NM_N | 20 | TRUE | FALSE | . | 3.5855 | 88084.9553 | 1112242 | 0 | 0.06 | 1285.6863 | 0 | FALSE | . | . | 1 | . | . | . | .
1112243 | Central_PV | Solar | AZ_SE | 20 | TRUE | FALSE | . | 0 | 44977.9269 | 1112243 | 0 | 0 | 6694.758 | 0 | FALSE | . | . | 1 | . | . | . | .
1112244 | CSP_Trough_No_Storage | Solar | AZ_SE | 20 | TRUE | FALSE | . | 0 | 44977.9269 | 1112244 | 0 | 0 | 7631.6699 | 0 | FALSE | . | . | 1 | . | . | . | .
1112245 | CSP_Trough_6h_Storage | Solar | AZ_SE | 20 | TRUE | FALSE | . | 3.5855 | 44977.9269 | 1112245 | 0 | 0.06 | 5336.3243 | 0 | FALSE | . | . | 1 | . | . | . | .
1112246 | Central_PV | Solar | NV_S | 20 | TRUE | FALSE | . | 0 | 145773.0225 | 1112246 | 0 | 0 | 53.8549 | 0 | FALSE | . | . | 1 | . | . | . | .
1112247 | CSP_Trough_No_Storage | Solar | NV_S | 20 | TRUE | FALSE | . | 0 | 145773.0225 | 1112247 | 0 | 0 | 75.0301 | 0 | FALSE | . | . | 1 | . | . | . | .
1112248 | CSP_Trough_6h_Storage | Solar | NV_S | 20 | TRUE | FALSE | . | 3.5855 | 145773.0225 | 1112248 | 0 | 0.06 | 52.5747 | 0 | FALSE | . | . | 1 | . | . | . | .
1112249 | Central_PV | Solar | AZ_APS_SW | 20 | TRUE | FALSE | . | 0 | 72497.3331 | 1112249 | 0 | 0 | 2401.3861 | 0 | FALSE | . | . | 1 | . | . | . | .
1112250 | CSP_Trough_No_Storage | Solar | AZ_APS_SW | 20 | TRUE | FALSE | . | 0 | 72497.3331 | 1112250 | 0 | 0 | 2752.1131 | 0 | FALSE | . | . | 1 | . | . | . | .
1112251 | CSP_Trough_6h_Storage | Solar | AZ_APS_SW | 20 | TRUE | FALSE | . | 3.5855 | 72497.3331 | 1112251 | 0 | 0.06 | 1920.7111 | 0 | FALSE | . | . | 1 | . | . | . | .
1112252 | Central_PV | Solar | CA_SCE_CEN | 20 | TRUE | FALSE | . | 0 | 85346.5811 | 1112252 | 0 | 0 | 269.88 | 0 | FALSE | . | . | 1 | . | . | . | .
1112253 | CSP_Trough_No_Storage | Solar | CA_SCE_CEN | 20 | TRUE | FALSE | . | 0 | 85346.5811 | 1112253 | 0 | 0 | 331.89 | 0 | FALSE | . | . | 1 | . | . | . | .
1112254 | CSP_Trough_6h_Storage | Solar | CA_SCE_CEN | 20 | TRUE | FALSE | . | 3.5855 | 85346.5811 | 1112254 | 0 | 0.06 | 231.894 | 0 | FALSE | . | . | 1 | . | . | . | .
1112261 | Central_PV | Solar | NM_S_TX_EPE | 20 | TRUE | FALSE | . | 0 | 94128.1249 | 1112261 | 0 | 0 | 137.2525 | 0 | FALSE | . | . | 1 | . | . | . | .
1112262 | CSP_Trough_No_Storage | Solar | NM_S_TX_EPE | 20 | TRUE | FALSE | . | 0 | 94128.1249 | 1112262 | 0 | 0 | 163.8175 | 0 | FALSE | . | . | 1 | . | . | . | .
1112263 | CSP_Trough_6h_Storage | Solar | NM_S_TX_EPE | 20 | TRUE | FALSE | . | 3.5855 | 94128.1249 | 1112263 | 0 | 0.06 | 114.961 | 0 | FALSE | . | . | 1 | . | . | . | .
1112264 | Central_PV | Solar | AZ_APS_N | 20 | TRUE | FALSE | . | 0 | 71030.8243 | 1112264 | 0 | 0 | 2079.0414 | 0 | FALSE | . | . | 1 | . | . | . | .
1112265 | CSP_Trough_No_Storage | Solar | AZ_APS_N | 20 | TRUE | FALSE | . | 0 | 71030.8243 | 1112265 | 0 | 0 | 2606.5142 | 0 | FALSE | . | . | 1 | . | . | . | .
1112266 | CSP_Trough_6h_Storage | Solar | AZ_APS_N | 20 | TRUE | FALSE | . | 3.5855 | 71030.8243 | 1112266 | 0 | 0.06 | 1830.4275 | 0 | FALSE | . | . | 1 | . | . | . | .
1112273 | Central_PV | Solar | WA_W | 20 | TRUE | FALSE | . | 0 | 46043.0599 | 1112273 | 0 | 0 | 125.9034 | 0 | FALSE | . | . | 1 | . | . | . | .
1112274 | CSP_Trough_No_Storage | Solar | WA_W | 20 | TRUE | FALSE | . | 0 | 46043.0599 | 1112274 | 0 | 0 | 229.6728 | 0 | FALSE | . | . | 1 | . | . | . | .
1112275 | CSP_Trough_6h_Storage | Solar | WA_W | 20 | TRUE | FALSE | . | 3.5855 | 46043.0599 | 1112275 | 0 | 0.06 | 161.1876 | 0 | FALSE | . | . | 1 | . | . | . | .
1112327 | Central_PV | Solar | CA_PGE_BAY | 20 | TRUE | FALSE | . | 0 | 77337.2336 | 1112327 | 0 | 0 | 193.125 | 0 | FALSE | . | . | 1 | . | . | . | .
1112328 | CSP_Trough_No_Storage | Solar | CA_PGE_BAY | 20 | TRUE | FALSE | . | 0 | 77337.2336 | 1112328 | 0 | 0 | 233.7276 | 0 | FALSE | . | . | 1 | . | . | . | .
1112329 | CSP_Trough_6h_Storage | Solar | CA_PGE_BAY | 20 | TRUE | FALSE | . | 3.5855 | 77337.2336 | 1112329 | 0 | 0.06 | 163.7082 | 0 | FALSE | . | . | 1 | . | . | . | .
1112346 | CSP_Trough_No_Storage | Solar | CA_SCE_CEN | 20 | TRUE | FALSE | . | 0 | 60035.6925 | 1112346 | 0 | 0 | 289.467 | 0 | FALSE | . | . | 1 | . | . | . | .
1112347 | CSP_Trough_6h_Storage | Solar | CA_SCE_CEN | 20 | TRUE | FALSE | . | 3.5855 | 60035.6925 | 1112347 | 0 | 0.06 | 202.279 | 0 | FALSE | . | . | 1 | . | . | . | .
1112357 | Central_PV | Solar | MT_NW | 20 | TRUE | FALSE | . | 0 | 41000.2993 | 1112357 | 0 | 0 | 68.547 | 0 | FALSE | . | . | 1 | . | . | . | .
1112358 | CSP_Trough_No_Storage | Solar | MT_NW | 20 | TRUE | FALSE | . | 0 | 41000.2993 | 1112358 | 0 | 0 | 144.467 | 0 | FALSE | . | . | 1 | . | . | . | .
1112359 | CSP_Trough_6h_Storage | Solar | MT_NW | 20 | TRUE | FALSE | . | 3.5855 | 41000.2993 | 1112359 | 0 | 0.06 | 101.032 | 0 | FALSE | . | . | 1 | . | . | . | .
1112360 | Central_PV | Solar | MT_NE | 20 | TRUE | FALSE | . | 0 | 72454.83 | 1112360 | 0 | 0 | 44.5968 | 0 | FALSE | . | . | 1 | . | . | . | .
1112381 | Central_PV | Solar | WA_ID_AVA | 20 | TRUE | FALSE | . | 0 | 40986.6536 | 1112381 | 0 | 0 | 70.4544 | 0 | FALSE | . | . | 1 | . | . | . | .
1112382 | CSP_Trough_No_Storage | Solar | WA_ID_AVA | 20 | TRUE | FALSE | . | 0 | 40986.6536 | 1112382 | 0 | 0 | 139.2978 | 0 | FALSE | . | . | 1 | . | . | . | .
1112396 | Central_PV | Solar | WA_ID_AVA | 20 | TRUE | FALSE | . | 0 | 57134.7964 | 1112396 | 0 | 0 | 515.3148 | 0 | FALSE | . | . | 1 | . | . | . | .
1112397 | CSP_Trough_No_Storage | Solar | WA_ID_AVA | 20 | TRUE | FALSE | . | 0 | 57134.7964 | 1112397 | 0 | 0 | 1007.2062 | 0 | FALSE | . | . | 1 | . | . | . | .
1112398 | CSP_Trough_6h_Storage | Solar | WA_ID_AVA | 20 | TRUE | FALSE | . | 3.5855 | 57134.7964 | 1112398 | 0 | 0.06 | 703.7316 | 0 | FALSE | . | . | 1 | . | . | . | .
1112406 | CSP_Trough_No_Storage | Solar | OR_WA_BPA | 20 | TRUE | FALSE | . | 0 | 55337.5506 | 1112406 | 0 | 0 | 581.2512 | 0 | FALSE | . | . | 1 | . | . | . | .
1112407 | CSP_Trough_6h_Storage | Solar | OR_WA_BPA | 20 | TRUE | FALSE | . | 3.5855 | 55337.5506 | 1112407 | 0 | 0.06 | 406.448 | 0 | FALSE | . | . | 1 | . | . | . | .
1112414 | Central_PV | Solar | AZ_SE | 20 | TRUE | FALSE | . | 0 | 73647.4768 | 1112414 | 0 | 0 | 579.9706 | 0 | FALSE | . | . | 1 | . | . | . | .
1112415 | CSP_Trough_No_Storage | Solar | AZ_SE | 20 | TRUE | FALSE | . | 0 | 73647.4768 | 1112415 | 0 | 0 | 668.8484 | 0 | FALSE | . | . | 1 | . | . | . | .
1112416 | CSP_Trough_6h_Storage | Solar | AZ_SE | 20 | TRUE | FALSE | . | 3.5855 | 73647.4768 | 1112416 | 0 | 0.06 | 468.4438 | 0 | FALSE | . | . | 1 | . | . | . | .
1112462 | Central_PV | Solar | UT_N | 20 | TRUE | FALSE | . | 0 | 48508.2937 | 1112462 | 0 | 0 | 91.13 | 0 | FALSE | . | . | 1 | . | . | . | .
1112468 | Central_PV | Solar | NM_N | 20 | TRUE | FALSE | . | 0 | 114253.65 | 1112468 | 0 | 0 | 97.5784 | 0 | FALSE | . | . | 1 | . | . | . | .
1112472 | CSP_Trough_No_Storage | Solar | UT_N | 20 | TRUE | FALSE | . | 0 | 44900.4064 | 1112472 | 0 | 0 | 580.2915 | 0 | FALSE | . | . | 1 | . | . | . | .
1112477 | Central_PV | Solar | CA_PGE_N | 20 | TRUE | FALSE | . | 0 | 47106.0231 | 1112477 | 0 | 0 | 1557.4376 | 0 | FALSE | . | . | 1 | . | . | . | .
1112480 | Central_PV | Solar | CA_PGE_N | 20 | TRUE | FALSE | . | 0 | 64639.2862 | 1112480 | 0 | 0 | 928.694 | 0 | FALSE | . | . | 1 | . | . | . | .
1112481 | CSP_Trough_No_Storage | Solar | CA_PGE_N | 20 | TRUE | FALSE | . | 0 | 64639.2862 | 1112481 | 0 | 0 | 1161.9546 | 0 | FALSE | . | . | 1 | . | . | . | .
1112482 | CSP_Trough_6h_Storage | Solar | CA_PGE_N | 20 | TRUE | FALSE | . | 3.5855 | 64639.2862 | 1112482 | 0 | 0.06 | 813.4614 | 0 | FALSE | . | . | 1 | . | . | . | .
1112492 | Central_PV | Solar | AZ_APS_N | 20 | TRUE | FALSE | . | 0 | 57823.4299 | 1112492 | 0 | 0 | 343.4208 | 0 | FALSE | . | . | 1 | . | . | . | .
1112495 | Central_PV | Solar | CA_PGE_CEN | 20 | TRUE | FALSE | . | 0 | 63378.6562 | 1112495 | 0 | 0 | 492.414 | 0 | FALSE | . | . | 1 | . | . | . | .
1112501 | Central_PV | Solar | OR_W | 20 | TRUE | FALSE | . | 0 | 78709.8026 | 1112501 | 0 | 0 | 67.1587 | 0 | FALSE | . | . | 1 | . | . | . | .
1112502 | CSP_Trough_No_Storage | Solar | OR_W | 20 | TRUE | FALSE | . | 0 | 78709.8026 | 1112502 | 0 | 0 | 104.9727 | 0 | FALSE | . | . | 1 | . | . | . | .
1112503 | CSP_Trough_6h_Storage | Solar | OR_W | 20 | TRUE | FALSE | . | 3.5855 | 78709.8026 | 1112503 | 0 | 0.06 | 73.1675 | 0 | FALSE | . | . | 1 | . | . | . | .
1112504 | Central_PV | Solar | UT_N | 20 | TRUE | FALSE | . | 0 | 76940.6925 | 1112504 | 0 | 0 | 160.5534 | 0 | FALSE | . | . | 1 | . | . | . | .
1112505 | CSP_Trough_No_Storage | Solar | UT_N | 20 | TRUE | FALSE | . | 0 | 76940.6925 | 1112505 | 0 | 0 | 251.4554 | 0 | FALSE | . | . | 1 | . | . | . | .
1112506 | CSP_Trough_6h_Storage | Solar | UT_N | 20 | TRUE | FALSE | . | 3.5855 | 76940.6925 | 1112506 | 0 | 0.06 | 176.687 | 0 | FALSE | . | . | 1 | . | . | . | .
1112507 | Central_PV | Solar | CO_DEN | 20 | TRUE | FALSE | . | 0 | 40780.1711 | 1112507 | 0 | 0 | 817.2857 | 0 | FALSE | . | . | 1 | . | . | . | .
1112522 | Central_PV | Solar | ID_S_OR_E | 20 | TRUE | FALSE | . | 0 | 49290.8764 | 1112522 | 0 | 0 | 1753.3255 | 0 | FALSE | . | . | 1 | . | . | . | .
1112523 | CSP_Trough_No_Storage | Solar | ID_S_OR_E | 20 | TRUE | FALSE | . | 0 | 49290.8764 | 1112523 | 0 | 0 | 2959.9923 | 0 | FALSE | . | . | 1 | . | . | . | .
1112524 | CSP_Trough_6h_Storage | Solar | ID_S_OR_E | 20 | TRUE | FALSE | . | 3.5855 | 49290.8764 | 1112524 | 0 | 0.06 | 2078.3077 | 0 | FALSE | . | . | 1 | . | . | . | .
1112528 | Central_PV | Solar | UT_N | 20 | TRUE | FALSE | . | 0 | 64430.0256 | 1112528 | 0 | 0 | 825.9495 | 0 | FALSE | . | . | 1 | . | . | . | .
1112529 | CSP_Trough_No_Storage | Solar | UT_N | 20 | TRUE | FALSE | . | 0 | 64430.0256 | 1112529 | 0 | 0 | 1262.3565 | 0 | FALSE | . | . | 1 | . | . | . | .
1112530 | CSP_Trough_6h_Storage | Solar | UT_N | 20 | TRUE | FALSE | . | 3.5855 | 64430.0256 | 1112530 | 0 | 0.06 | 883.56 | 0 | FALSE | . | . | 1 | . | . | . | .
1112550 | CSP_Trough_No_Storage | Solar | CO_NW | 20 | TRUE | FALSE | . | 0 | 50073.3364 | 1112550 | 0 | 0 | 187.3447 | 0 | FALSE | . | . | 1 | . | . | . | .
1112551 | CSP_Trough_6h_Storage | Solar | CO_NW | 20 | TRUE | FALSE | . | 3.5855 | 50073.3364 | 1112551 | 0 | 0.06 | 131.7039 | 0 | FALSE | . | . | 1 | . | . | . | .
1112561 | Central_PV | Solar | CA_SCE_S | 20 | TRUE | FALSE | . | 0 | 55444.1738 | 1112561 | 0 | 0 | 75.578 | 0 | FALSE | . | . | 1 | . | . | . | .
1112562 | CSP_Trough_No_Storage | Solar | CA_SCE_S | 20 | TRUE | FALSE | . | 0 | 55444.1738 | 1112562 | 0 | 0 | 85.4148 | 0 | FALSE | . | . | 1 | . | . | . | .
1112563 | CSP_Trough_6h_Storage | Solar | CA_SCE_S | 20 | TRUE | FALSE | . | 3.5855 | 55444.1738 | 1112563 | 0 | 0.06 | 59.6356 | 0 | FALSE | . | . | 1 | . | . | . | .
1112573 | Central_PV | Solar | CO_NW | 20 | TRUE | FALSE | . | 0 | 65495.0406 | 1112573 | 0 | 0 | 782.946 | 0 | FALSE | . | . | 1 | . | . | . | .
1112576 | Central_PV | Solar | UT_N | 20 | TRUE | FALSE | . | 0 | 84629.4487 | 1112576 | 0 | 0 | 45.7052 | 0 | FALSE | . | . | 1 | . | . | . | .
1112606 | Central_PV | Solar | AZ_NM_N | 20 | TRUE | FALSE | . | 0 | 61344.4999 | 1112606 | 0 | 0 | 64.8918 | 0 | FALSE | . | . | 1 | . | . | . | .
1112612 | Central_PV | Solar | NM_N | 20 | TRUE | FALSE | . | 0 | 70533.8201 | 1112612 | 0 | 0 | 1108.6152 | 0 | FALSE | . | . | 1 | . | . | . | .
1112615 | Central_PV | Solar | CO_SW | 20 | TRUE | FALSE | . | 0 | 61473.2213 | 1112615 | 0 | 0 | 377.7328 | 0 | FALSE | . | . | 1 | . | . | . | .
1112618 | Central_PV | Solar | UT_S | 20 | TRUE | FALSE | . | 0 | 85631.5511 | 1112618 | 0 | 0 | 84.6112 | 0 | FALSE | . | . | 1 | . | . | . | .
1112621 | Central_PV | Solar | AZ_APS_N | 20 | TRUE | FALSE | . | 0 | 153647.13 | 1112621 | 0 | 0 | 135.0336 | 0 | FALSE | . | . | 1 | . | . | . | .
1112622 | CSP_Trough_No_Storage | Solar | AZ_APS_N | 20 | TRUE | FALSE | . | 0 | 153647.13 | 1112622 | 0 | 0 | 178.1312 | 0 | FALSE | . | . | 1 | . | . | . | .
1112623 | CSP_Trough_6h_Storage | Solar | AZ_APS_N | 20 | TRUE | FALSE | . | 3.5855 | 153647.13 | 1112623 | 0 | 0.06 | 124.7584 | 0 | FALSE | . | . | 1 | . | . | . | .
1112628 | CSP_Trough_No_Storage | Solar | AZ_SE | 20 | TRUE | FALSE | . | 0 | 39982.8626 | 1112628 | 0 | 0 | 1586.8424 | 0 | FALSE | . | . | 1 | . | . | . | .
1112629 | CSP_Trough_6h_Storage | Solar | AZ_SE | 20 | TRUE | FALSE | . | 3.5855 | 39982.8626 | 1112629 | 0 | 0.06 | 1110.0678 | 0 | FALSE | . | . | 1 | . | . | . | .
1112630 | Central_PV | Solar | AZ_PHX | 20 | TRUE | FALSE | . | 0 | 44359.0832 | 1112630 | 0 | 0 | 2589.8404 | 0 | FALSE | . | . | 1 | . | . | . | .
1112631 | CSP_Trough_No_Storage | Solar | AZ_PHX | 20 | TRUE | FALSE | . | 0 | 44359.0832 | 1112631 | 0 | 0 | 2951.0796 | 0 | FALSE | . | . | 1 | . | . | . | .
1112632 | CSP_Trough_6h_Storage | Solar | AZ_PHX | 20 | TRUE | FALSE | . | 3.5855 | 44359.0832 | 1112632 | 0 | 0.06 | 2058.7756 | 0 | FALSE | . | . | 1 | . | . | . | .
1112634 | CSP_Trough_No_Storage | Solar | AZ_SE | 20 | TRUE | FALSE | . | 0 | 38447.4037 | 1112634 | 0 | 0 | 314.5281 | 0 | FALSE | . | . | 1 | . | . | . | .
1112635 | CSP_Trough_6h_Storage | Solar | AZ_SE | 20 | TRUE | FALSE | . | 3.5855 | 38447.4037 | 1112635 | 0 | 0.06 | 220.0266 | 0 | FALSE | . | . | 1 | . | . | . | .
1112636 | Central_PV | Solar | NV_S | 20 | TRUE | FALSE | . | 0 | 100439.1236 | 1112636 | 0 | 0 | 1691.25 | 0 | FALSE | . | . | 1 | . | . | . | .
1112637 | CSP_Trough_No_Storage | Solar | NV_S | 20 | TRUE | FALSE | . | 0 | 100439.1236 | 1112637 | 0 | 0 | 2317.4184 | 0 | FALSE | . | . | 1 | . | . | . | .
1112638 | CSP_Trough_6h_Storage | Solar | NV_S | 20 | TRUE | FALSE | . | 3.5855 | 100439.1236 | 1112638 | 0 | 0.06 | 1623.0588 | 0 | FALSE | . | . | 1 | . | . | . | .
1112639 | Central_PV | Solar | NV_N | 20 | TRUE | FALSE | . | 0 | 111814.5 | 1112639 | 0 | 0 | 346.92 | 0 | FALSE | . | . | 1 | . | . | . | .
1112642 | Central_PV | Solar | CA_SCE_CEN | 20 | TRUE | FALSE | . | 0 | 45061.0039 | 1112642 | 0 | 0 | 48.44 | 0 | FALSE | . | . | 1 | . | . | . | .
1112643 | CSP_Trough_No_Storage | Solar | CA_SCE_CEN | 20 | TRUE | FALSE | . | 0 | 45061.0039 | 1112643 | 0 | 0 | 57.078 | 0 | FALSE | . | . | 1 | . | . | . | .
1112644 | CSP_Trough_6h_Storage | Solar | CA_SCE_CEN | 20 | TRUE | FALSE | . | 3.5855 | 45061.0039 | 1112644 | 0 | 0.06 | 39.886 | 0 | FALSE | . | . | 1 | . | . | . | .
1112645 | Central_PV | Solar | NV_N | 20 | TRUE | FALSE | . | 0 | 102335.0213 | 1112645 | 0 | 0 | 416.0777 | 0 | FALSE | . | . | 1 | . | . | . | .
1112646 | CSP_Trough_No_Storage | Solar | NV_N | 20 | TRUE | FALSE | . | 0 | 102335.0213 | 1112646 | 0 | 0 | 611.0833 | 0 | FALSE | . | . | 1 | . | . | . | .
1112647 | CSP_Trough_6h_Storage | Solar | NV_N | 20 | TRUE | FALSE | . | 3.5855 | 102335.0213 | 1112647 | 0 | 0.06 | 426.3634 | 0 | FALSE | . | . | 1 | . | . | . | .
1112648 | Central_PV | Solar | NV_N | 20 | TRUE | FALSE | . | 0 | 188989.4475 | 1112648 | 0 | 0 | 229.6038 | 0 | FALSE | . | . | 1 | . | . | . | .
1112652 | CSP_Trough_No_Storage | Solar | AZ_SE | 20 | TRUE | FALSE | . | 0 | 58291.0956 | 1112652 | 0 | 0 | 2077.2221 | 0 | FALSE | . | . | 1 | . | . | . | .
1112653 | CSP_Trough_6h_Storage | Solar | AZ_SE | 20 | TRUE | FALSE | . | 3.5855 | 58291.0956 | 1112653 | 0 | 0.06 | 1453.1106 | 0 | FALSE | . | . | 1 | . | . | . | .
1112654 | Central_PV | Solar | AZ_SE | 20 | TRUE | FALSE | . | 0 | 50621.7819 | 1112654 | 0 | 0 | 1327.0263 | 0 | FALSE | . | . | 1 | . | . | . | .
1112655 | CSP_Trough_No_Storage | Solar | AZ_SE | 20 | TRUE | FALSE | . | 0 | 50621.7819 | 1112655 | 0 | 0 | 1540.0367 | 0 | FALSE | . | . | 1 | . | . | . | .
1112656 | CSP_Trough_6h_Storage | Solar | AZ_SE | 20 | TRUE | FALSE | . | 3.5855 | 50621.7819 | 1112656 | 0 | 0.06 | 1076.8463 | 0 | FALSE | . | . | 1 | . | . | . | .
1112660 | Central_PV | Solar | CA_SCE_S | 20 | TRUE | FALSE | . | 0 | 49980.2363 | 1112660 | 0 | 0 | 253.5356 | 0 | FALSE | . | . | 1 | . | . | . | .
1112661 | CSP_Trough_No_Storage | Solar | CA_SCE_S | 20 | TRUE | FALSE | . | 0 | 49980.2363 | 1112661 | 0 | 0 | 291.9132 | 0 | FALSE | . | . | 1 | . | . | . | .
1112662 | CSP_Trough_6h_Storage | Solar | CA_SCE_S | 20 | TRUE | FALSE | . | 3.5855 | 49980.2363 | 1112662 | 0 | 0.06 | 204.8476 | 0 | FALSE | . | . | 1 | . | . | . | .
1112663 | Central_PV | Solar | NV_N | 20 | TRUE | FALSE | . | 0 | 89378.0651 | 1112663 | 0 | 0 | 38.5271 | 0 | FALSE | . | . | 1 | . | . | . | .
1112666 | Central_PV | Solar | AZ_APS_E | 20 | TRUE | FALSE | . | 0 | 85207.8412 | 1112666 | 0 | 0 | 2023.6312 | 0 | FALSE | . | . | 1 | . | . | . | .
1112675 | Central_PV | Solar | UT_S | 20 | TRUE | FALSE | . | 0 | 63343.035 | 1112675 | 0 | 0 | 374.8494 | 0 | FALSE | . | . | 1 | . | . | . | .
1112676 | CSP_Trough_No_Storage | Solar | UT_S | 20 | TRUE | FALSE | . | 0 | 63343.035 | 1112676 | 0 | 0 | 508.8929 | 0 | FALSE | . | . | 1 | . | . | . | .
1112677 | CSP_Trough_6h_Storage | Solar | UT_S | 20 | TRUE | FALSE | . | 3.5855 | 63343.035 | 1112677 | 0 | 0.06 | 355.8353 | 0 | FALSE | . | . | 1 | . | . | . | .
1112678 | Central_PV | Solar | AZ_APS_SW | 20 | TRUE | FALSE | . | 0 | 63948.5963 | 1112678 | 0 | 0 | 3648.9611 | 0 | FALSE | . | . | 1 | . | . | . | .
1112679 | CSP_Trough_No_Storage | Solar | AZ_APS_SW | 20 | TRUE | FALSE | . | 0 | 63948.5963 | 1112679 | 0 | 0 | 4265.0463 | 0 | FALSE | . | . | 1 | . | . | . | .
1112680 | CSP_Trough_6h_Storage | Solar | AZ_APS_SW | 20 | TRUE | FALSE | . | 3.5855 | 63948.5963 | 1112680 | 0 | 0.06 | 2994.629 | 0 | FALSE | . | . | 1 | . | . | . | .
1112681 | Central_PV | Solar | AZ_APS_N | 20 | TRUE | FALSE | . | 0 | 105724.2285 | 1112681 | 0 | 0 | 3349.1303 | 0 | FALSE | . | . | 1 | . | . | . | .
1112682 | CSP_Trough_No_Storage | Solar | AZ_APS_N | 20 | TRUE | FALSE | . | 0 | 105724.2285 | 1112682 | 0 | 0 | 4519.3583 | 0 | FALSE | . | . | 1 | . | . | . | .
1112683 | CSP_Trough_6h_Storage | Solar | AZ_APS_N | 20 | TRUE | FALSE | . | 3.5855 | 105724.2285 | 1112683 | 0 | 0.06 | 3161.6867 | 0 | FALSE | . | . | 1 | . | . | . | .
1112684 | Central_PV | Solar | NM_S_TX_EPE | 20 | TRUE | FALSE | . | 0 | 88481.4964 | 1112684 | 0 | 0 | 3331.8323 | 0 | FALSE | . | . | 1 | . | . | . | .
1112685 | CSP_Trough_No_Storage | Solar | NM_S_TX_EPE | 20 | TRUE | FALSE | . | 0 | 88481.4964 | 1112685 | 0 | 0 | 3831.5627 | 0 | FALSE | . | . | 1 | . | . | . | .
1112686 | CSP_Trough_6h_Storage | Solar | NM_S_TX_EPE | 20 | TRUE | FALSE | . | 3.5855 | 88481.4964 | 1112686 | 0 | 0.06 | 2679.1595 | 0 | FALSE | . | . | 1 | . | . | . | .
1112688 | CSP_Trough_No_Storage | Solar | AZ_SE | 20 | TRUE | FALSE | . | 0 | 49397.8581 | 1112688 | 0 | 0 | 1610.588 | 0 | FALSE | . | . | 1 | . | . | . | .
1112689 | CSP_Trough_6h_Storage | Solar | AZ_SE | 20 | TRUE | FALSE | . | 3.5855 | 49397.8581 | 1112689 | 0 | 0.06 | 1129.08 | 0 | FALSE | . | . | 1 | . | . | . | .
1112690 | Central_PV | Solar | UT_S | 20 | TRUE | FALSE | . | 0 | 158287.5525 | 1112690 | 0 | 0 | 2484.9902 | 0 | FALSE | . | . | 1 | . | . | . | .
1112691 | CSP_Trough_No_Storage | Solar | UT_S | 20 | TRUE | FALSE | . | 0 | 158287.5525 | 1112691 | 0 | 0 | 3523.4692 | 0 | FALSE | . | . | 1 | . | . | . | .
1112692 | CSP_Trough_6h_Storage | Solar | UT_S | 20 | TRUE | FALSE | . | 3.5855 | 158287.5525 | 1112692 | 0 | 0.06 | 2463.73 | 0 | FALSE | . | . | 1 | . | . | . | .
1112693 | Central_PV | Solar | NV_N | 20 | TRUE | FALSE | . | 0 | 178245.1125 | 1112693 | 0 | 0 | 1075.5249 | 0 | FALSE | . | . | 1 | . | . | . | .
1112694 | CSP_Trough_No_Storage | Solar | NV_N | 20 | TRUE | FALSE | . | 0 | 178245.1125 | 1112694 | 0 | 0 | 1528.3589 | 0 | FALSE | . | . | 1 | . | . | . | .
1112695 | CSP_Trough_6h_Storage | Solar | NV_N | 20 | TRUE | FALSE | . | 3.5855 | 178245.1125 | 1112695 | 0 | 0.06 | 1070.9437 | 0 | FALSE | . | . | 1 | . | . | . | .
1112696 | Central_PV | Solar | CA_SCE_CEN | 20 | TRUE | FALSE | . | 0 | 76443.3251 | 1112696 | 0 | 0 | 108.1091 | 0 | FALSE | . | . | 1 | . | . | . | .
1112697 | CSP_Trough_No_Storage | Solar | CA_SCE_CEN | 20 | TRUE | FALSE | . | 0 | 76443.3251 | 1112697 | 0 | 0 | 133.2463 | 0 | FALSE | . | . | 1 | . | . | . | .
1112698 | CSP_Trough_6h_Storage | Solar | CA_SCE_CEN | 20 | TRUE | FALSE | . | 3.5855 | 76443.3251 | 1112698 | 0 | 0.06 | 93.2118 | 0 | FALSE | . | . | 1 | . | . | . | .
1112699 | Central_PV | Solar | AZ_NM_N | 20 | TRUE | FALSE | . | 0 | 60256.665 | 1112699 | 0 | 0 | 4460.8943 | 0 | FALSE | . | . | 1 | . | . | . | .
1112700 | CSP_Trough_No_Storage | Solar | AZ_NM_N | 20 | TRUE | FALSE | . | 0 | 60256.665 | 1112700 | 0 | 0 | 5931.5487 | 0 | FALSE | . | . | 1 | . | . | . | .
1112701 | CSP_Trough_6h_Storage | Solar | AZ_NM_N | 20 | TRUE | FALSE | . | 3.5855 | 60256.665 | 1112701 | 0 | 0.06 | 4149.6375 | 0 | FALSE | . | . | 1 | . | . | . | .
1112705 | Central_PV | Solar | AZ_APS_N | 20 | TRUE | FALSE | . | 0 | 87888.9724 | 1112705 | 0 | 0 | 631.605 | 0 | FALSE | . | . | 1 | . | . | . | .
1112706 | CSP_Trough_No_Storage | Solar | AZ_APS_N | 20 | TRUE | FALSE | . | 0 | 87888.9724 | 1112706 | 0 | 0 | 856.5575 | 0 | FALSE | . | . | 1 | . | . | . | .
1112707 | CSP_Trough_6h_Storage | Solar | AZ_APS_N | 20 | TRUE | FALSE | . | 3.5855 | 87888.9724 | 1112707 | 0 | 0.06 | 600.2025 | 0 | FALSE | . | . | 1 | . | . | . | .
1112717 | Central_PV | Solar | AZ_APS_SW | 20 | TRUE | FALSE | . | 0 | 49729.1989 | 1112717 | 0 | 0 | 3071.2476 | 0 | FALSE | . | . | 1 | . | . | . | .
1112718 | CSP_Trough_No_Storage | Solar | AZ_APS_SW | 20 | TRUE | FALSE | . | 0 | 49729.1989 | 1112718 | 0 | 0 | 3576.0866 | 0 | FALSE | . | . | 1 | . | . | . | .
1112719 | CSP_Trough_6h_Storage | Solar | AZ_APS_SW | 20 | TRUE | FALSE | . | 3.5855 | 49729.1989 | 1112719 | 0 | 0.06 | 2495.7655 | 0 | FALSE | . | . | 1 | . | . | . | .
1112720 | Central_PV | Solar | CA_SCE_S | 20 | TRUE | FALSE | . | 0 | 49846.2038 | 1112720 | 0 | 0 | 43.1892 | 0 | FALSE | . | . | 1 | . | . | . | .
1112721 | CSP_Trough_No_Storage | Solar | CA_SCE_S | 20 | TRUE | FALSE | . | 0 | 49846.2038 | 1112721 | 0 | 0 | 52.1172 | 0 | FALSE | . | . | 1 | . | . | . | .
1112722 | CSP_Trough_6h_Storage | Solar | CA_SCE_S | 20 | TRUE | FALSE | . | 3.5855 | 49846.2038 | 1112722 | 0 | 0.06 | 36.5428 | 0 | FALSE | . | . | 1 | . | . | . | .
1112723 | Central_PV | Solar | AZ_APS_E | 20 | TRUE | FALSE | . | 0 | 78373.6318 | 1112723 | 0 | 0 | 893.925 | 0 | FALSE | . | . | 1 | . | . | . | .
1112724 | CSP_Trough_No_Storage | Solar | AZ_APS_E | 20 | TRUE | FALSE | . | 0 | 78373.6318 | 1112724 | 0 | 0 | 1146.573 | 0 | FALSE | . | . | 1 | . | . | . | .
1112725 | CSP_Trough_6h_Storage | Solar | AZ_APS_E | 20 | TRUE | FALSE | . | 3.5855 | 78373.6318 | 1112725 | 0 | 0.06 | 800.487 | 0 | FALSE | . | . | 1 | . | . | . | .
1112726 | Central_PV | Solar | NV_N | 20 | TRUE | FALSE | . | 0 | 179374.125 | 1112726 | 0 | 0 | 457.7616 | 0 | FALSE | . | . | 1 | . | . | . | .
1112727 | CSP_Trough_No_Storage | Solar | NV_N | 20 | TRUE | FALSE | . | 0 | 179374.125 | 1112727 | 0 | 0 | 651.9816 | 0 | FALSE | . | . | 1 | . | . | . | .
1112728 | CSP_Trough_6h_Storage | Solar | NV_N | 20 | TRUE | FALSE | . | 3.5855 | 179374.125 | 1112728 | 0 | 0.06 | 456.1182 | 0 | FALSE | . | . | 1 | . | . | . | .
1112729 | Central_PV | Solar | NM_N | 20 | TRUE | FALSE | . | 0 | 61092.9814 | 1112729 | 0 | 0 | 649.442 | 0 | FALSE | . | . | 1 | . | . | . | .
1112730 | CSP_Trough_No_Storage | Solar | NM_N | 20 | TRUE | FALSE | . | 0 | 61092.9814 | 1112730 | 0 | 0 | 814.0549 | 0 | FALSE | . | . | 1 | . | . | . | .
1112731 | CSP_Trough_6h_Storage | Solar | NM_N | 20 | TRUE | FALSE | . | 3.5855 | 61092.9814 | 1112731 | 0 | 0.06 | 567.9802 | 0 | FALSE | . | . | 1 | . | . | . | .
1112732 | Central_PV | Solar | NV_S | 20 | TRUE | FALSE | . | 0 | 95079.2764 | 1112732 | 0 | 0 | 686.826 | 0 | FALSE | . | . | 1 | . | . | . | .
1112733 | CSP_Trough_No_Storage | Solar | NV_S | 20 | TRUE | FALSE | . | 0 | 95079.2764 | 1112733 | 0 | 0 | 880.785 | 0 | FALSE | . | . | 1 | . | . | . | .
1112734 | CSP_Trough_6h_Storage | Solar | NV_S | 20 | TRUE | FALSE | . | 3.5855 | 95079.2764 | 1112734 | 0 | 0.06 | 618.102 | 0 | FALSE | . | . | 1 | . | . | . | .
1112735 | Central_PV | Solar | CA_IID | 20 | TRUE | FALSE | . | 0 | 55313.16 | 1112735 | 0 | 0 | 204.2975 | 0 | FALSE | . | . | 1 | . | . | . | .
1112736 | CSP_Trough_No_Storage | Solar | CA_IID | 20 | TRUE | FALSE | . | 0 | 55313.16 | 1112736 | 0 | 0 | 240.1775 | 0 | FALSE | . | . | 1 | . | . | . | .
1112737 | CSP_Trough_6h_Storage | Solar | CA_IID | 20 | TRUE | FALSE | . | 3.5855 | 55313.16 | 1112737 | 0 | 0.06 | 168.015 | 0 | FALSE | . | . | 1 | . | . | . | .
1112738 | Central_PV | Solar | CA_IID | 20 | TRUE | FALSE | . | 0 | 90576.8674 | 1112738 | 0 | 0 | 68.8896 | 0 | FALSE | . | . | 1 | . | . | . | .
1112739 | CSP_Trough_No_Storage | Solar | CA_IID | 20 | TRUE | FALSE | . | 0 | 90576.8674 | 1112739 | 0 | 0 | 79.6992 | 0 | FALSE | . | . | 1 | . | . | . | .
1112740 | CSP_Trough_6h_Storage | Solar | CA_IID | 20 | TRUE | FALSE | . | 3.5855 | 90576.8674 | 1112740 | 0 | 0.06 | 55.6224 | 0 | FALSE | . | . | 1 | . | . | . | .
1112741 | Central_PV | Solar | AZ_APS_N | 20 | TRUE | FALSE | . | 0 | 85946.9539 | 1112741 | 0 | 0 | 3095.0424 | 0 | FALSE | . | . | 1 | . | . | . | .
1112742 | CSP_Trough_No_Storage | Solar | AZ_APS_N | 20 | TRUE | FALSE | . | 0 | 85946.9539 | 1112742 | 0 | 0 | 4100.4144 | 0 | FALSE | . | . | 1 | . | . | . | .
1112743 | CSP_Trough_6h_Storage | Solar | AZ_APS_N | 20 | TRUE | FALSE | . | 3.5855 | 85946.9539 | 1112743 | 0 | 0.06 | 2868.5988 | 0 | FALSE | . | . | 1 | . | . | . | .
1112744 | Central_PV | Solar | AZ_APS_SW | 20 | TRUE | FALSE | . | 0 | 87316.4947 | 1112744 | 0 | 0 | 124.0872 | 0 | FALSE | . | . | 1 | . | . | . | .
1112745 | CSP_Trough_No_Storage | Solar | AZ_APS_SW | 20 | TRUE | FALSE | . | 0 | 87316.4947 | 1112745 | 0 | 0 | 143.1722 | 0 | FALSE | . | . | 1 | . | . | . | .
1112746 | CSP_Trough_6h_Storage | Solar | AZ_APS_SW | 20 | TRUE | FALSE | . | 3.5855 | 87316.4947 | 1112746 | 0 | 0.06 | 100.5259 | 0 | FALSE | . | . | 1 | . | . | . | .
1112747 | Central_PV | Solar | CA_SCE_CEN | 20 | TRUE | FALSE | . | 0 | 71008.0044 | 1112747 | 0 | 0 | 447.2315 | 0 | FALSE | . | . | 1 | . | . | . | .
1112748 | CSP_Trough_No_Storage | Solar | CA_SCE_CEN | 20 | TRUE | FALSE | . | 0 | 71008.0044 | 1112748 | 0 | 0 | 552.6945 | 0 | FALSE | . | . | 1 | . | . | . | .
1112749 | CSP_Trough_6h_Storage | Solar | CA_SCE_CEN | 20 | TRUE | FALSE | . | 3.5855 | 71008.0044 | 1112749 | 0 | 0.06 | 387.5305 | 0 | FALSE | . | . | 1 | . | . | . | .
1112750 | Central_PV | Solar | WA_W | 20 | TRUE | FALSE | . | 0 | 43286.0968 | 1112750 | 0 | 0 | 19.34 | 0 | FALSE | . | . | 1 | . | . | . | .
1112751 | CSP_Trough_No_Storage | Solar | WA_W | 20 | TRUE | FALSE | . | 0 | 43286.0968 | 1112751 | 0 | 0 | 35.65 | 0 | FALSE | . | . | 1 | . | . | . | .
1112752 | CSP_Trough_6h_Storage | Solar | WA_W | 20 | TRUE | FALSE | . | 3.5855 | 43286.0968 | 1112752 | 0 | 0.06 | 24.94 | 0 | FALSE | . | . | 1 | . | . | . | .
1112795 | Central_PV | Solar | MT_NW | 20 | TRUE | FALSE | . | 0 | 61748.1681 | 1112795 | 0 | 0 | 59.1839 | 0 | FALSE | . | . | 1 | . | . | . | .
1112796 | CSP_Trough_No_Storage | Solar | MT_NW | 20 | TRUE | FALSE | . | 0 | 61748.1681 | 1112796 | 0 | 0 | 124.0421 | 0 | FALSE | . | . | 1 | . | . | . | .
1112797 | CSP_Trough_6h_Storage | Solar | MT_NW | 20 | TRUE | FALSE | . | 3.5855 | 61748.1681 | 1112797 | 0 | 0.06 | 86.6678 | 0 | FALSE | . | . | 1 | . | . | . | .
1112852 | Central_PV | Solar | WA_ID_AVA | 20 | TRUE | FALSE | . | 0 | 45596.7707 | 1112852 | 0 | 0 | 23.9666 | 0 | FALSE | . | . | 1 | . | . | . | .
1112861 | Central_PV | Solar | NM_S_TX_EPE | 20 | TRUE | FALSE | . | 0 | 93121.1925 | 1112861 | 0 | 0 | 182.7262 | 0 | FALSE | . | . | 1 | . | . | . | .
1112862 | CSP_Trough_No_Storage | Solar | NM_S_TX_EPE | 20 | TRUE | FALSE | . | 0 | 93121.1925 | 1112862 | 0 | 0 | 202.5846 | 0 | FALSE | . | . | 1 | . | . | . | .
1112863 | CSP_Trough_6h_Storage | Solar | NM_S_TX_EPE | 20 | TRUE | FALSE | . | 3.5855 | 93121.1925 | 1112863 | 0 | 0.06 | 142.0454 | 0 | FALSE | . | . | 1 | . | . | . | .
1112874 | CSP_Trough_No_Storage | Solar | NV_S | 20 | TRUE | FALSE | . | 0 | 42257.0663 | 1112874 | 0 | 0 | 58.4217 | 0 | FALSE | . | . | 1 | . | . | . | .
1112875 | CSP_Trough_6h_Storage | Solar | NV_S | 20 | TRUE | FALSE | . | 3.5855 | 42257.0663 | 1112875 | 0 | 0.06 | 40.7965 | 0 | FALSE | . | . | 1 | . | . | . | .
1112897 | Central_PV | Solar | MT_SW | 20 | TRUE | FALSE | . | 0 | 41684.1075 | 1112897 | 0 | 0 | 26.5716 | 0 | FALSE | . | . | 1 | . | . | . | .
1112898 | CSP_Trough_No_Storage | Solar | MT_SW | 20 | TRUE | FALSE | . | 0 | 41684.1075 | 1112898 | 0 | 0 | 51.5938 | 0 | FALSE | . | . | 1 | . | . | . | .
1112899 | CSP_Trough_6h_Storage | Solar | MT_SW | 20 | TRUE | FALSE | . | 3.5855 | 41684.1075 | 1112899 | 0 | 0.06 | 36.112 | 0 | FALSE | . | . | 1 | . | . | . | .
1112909 | Central_PV | Solar | WA_N_CEN | 20 | TRUE | FALSE | . | 0 | 44269.7282 | 1112909 | 0 | 0 | 40.5408 | 0 | FALSE | . | . | 1 | . | . | . | .
1112910 | CSP_Trough_No_Storage | Solar | WA_N_CEN | 20 | TRUE | FALSE | . | 0 | 44269.7282 | 1112910 | 0 | 0 | 79.2482 | 0 | FALSE | . | . | 1 | . | . | . | .
1112911 | CSP_Trough_6h_Storage | Solar | WA_N_CEN | 20 | TRUE | FALSE | . | 3.5855 | 44269.7282 | 1112911 | 0 | 0.06 | 55.6612 | 0 | FALSE | . | . | 1 | . | . | . | .
1112937 | CSP_Trough_No_Storage | Solar | OR_WA_BPA | 20 | TRUE | FALSE | . | 0 | 45802.4089 | 1112937 | 0 | 0 | 405.8325 | 0 | FALSE | . | . | 1 | . | . | . | .
1112938 | CSP_Trough_6h_Storage | Solar | OR_WA_BPA | 20 | TRUE | FALSE | . | 3.5855 | 45802.4089 | 1112938 | 0 | 0.06 | 284.348 | 0 | FALSE | . | . | 1 | . | . | . | .
1112975 | Central_PV | Solar | ID_S_OR_E | 20 | TRUE | FALSE | . | 0 | 46906.4224 | 1112975 | 0 | 0 | 55.2064 | 0 | FALSE | . | . | 1 | . | . | . | .
1112976 | CSP_Trough_No_Storage | Solar | ID_S_OR_E | 20 | TRUE | FALSE | . | 0 | 46906.4224 | 1112976 | 0 | 0 | 92.5479 | 0 | FALSE | . | . | 1 | . | . | . | .
1112977 | CSP_Trough_6h_Storage | Solar | ID_S_OR_E | 20 | TRUE | FALSE | . | 3.5855 | 46906.4224 | 1112977 | 0 | 0.06 | 64.9447 | 0 | FALSE | . | . | 1 | . | . | . | .
1112990 | Central_PV | Solar | AZ_APS_E | 20 | TRUE | FALSE | . | 0 | 75311.1712 | 1112990 | 0 | 0 | 756.3342 | 0 | FALSE | . | . | 1 | . | . | . | .
1112991 | CSP_Trough_No_Storage | Solar | AZ_APS_E | 20 | TRUE | FALSE | . | 0 | 75311.1712 | 1112991 | 0 | 0 | 977.0996 | 0 | FALSE | . | . | 1 | . | . | . | .
1112992 | CSP_Trough_6h_Storage | Solar | AZ_APS_E | 20 | TRUE | FALSE | . | 3.5855 | 75311.1712 | 1112992 | 0 | 0.06 | 683.5667 | 0 | FALSE | . | . | 1 | . | . | . | .
1112993 | Central_PV | Solar | UT_N | 20 | TRUE | FALSE | . | 0 | 126347.97 | 1112993 | 0 | 0 | 1316.058 | 0 | FALSE | . | . | 1 | . | . | . | .
1112997 | CSP_Trough_No_Storage | Solar | UT_N | 20 | TRUE | FALSE | . | 0 | 44786.4156 | 1112997 | 0 | 0 | 1170.8131 | 0 | FALSE | . | . | 1 | . | . | . | .
1113011 | Central_PV | Solar | CO_NW | 20 | TRUE | FALSE | . | 0 | 68165.0636 | 1113011 | 0 | 0 | 352.824 | 0 | FALSE | . | . | 1 | . | . | . | .
1113017 | Central_PV | Solar | UT_N | 20 | TRUE | FALSE | . | 0 | 76342.6168 | 1113017 | 0 | 0 | 768.1156 | 0 | FALSE | . | . | 1 | . | . | . | .
1113018 | CSP_Trough_No_Storage | Solar | UT_N | 20 | TRUE | FALSE | . | 0 | 76342.6168 | 1113018 | 0 | 0 | 1168.8956 | 0 | FALSE | . | . | 1 | . | . | . | .
1113019 | CSP_Trough_6h_Storage | Solar | UT_N | 20 | TRUE | FALSE | . | 3.5855 | 76342.6168 | 1113019 | 0 | 0.06 | 818.144 | 0 | FALSE | . | . | 1 | . | . | . | .
1113035 | Central_PV | Solar | CA_PGE_S | 20 | TRUE | FALSE | . | 0 | 81657.3101 | 1113035 | 0 | 0 | 41.8338 | 0 | FALSE | . | . | 1 | . | . | . | .
1113050 | Central_PV | Solar | CO_SW | 20 | TRUE | FALSE | . | 0 | 41719.125 | 1113050 | 0 | 0 | 577.1502 | 0 | FALSE | . | . | 1 | . | . | . | .
1113053 | Central_PV | Solar | AZ_APS_N | 20 | TRUE | FALSE | . | 0 | 72780.9776 | 1113053 | 0 | 0 | 793.206 | 0 | FALSE | . | . | 1 | . | . | . | .
1113059 | Central_PV | Solar | NV_N | 20 | TRUE | FALSE | . | 0 | 72768.5394 | 1113059 | 0 | 0 | 1585.8192 | 0 | FALSE | . | . | 1 | . | . | . | .
1113060 | CSP_Trough_No_Storage | Solar | NV_N | 20 | TRUE | FALSE | . | 0 | 72768.5394 | 1113060 | 0 | 0 | 2238.9564 | 0 | FALSE | . | . | 1 | . | . | . | .
1113061 | CSP_Trough_6h_Storage | Solar | NV_N | 20 | TRUE | FALSE | . | 3.5855 | 72768.5394 | 1113061 | 0 | 0.06 | 1565.5548 | 0 | FALSE | . | . | 1 | . | . | . | .
1113063 | CSP_Trough_No_Storage | Solar | NV_N | 20 | TRUE | FALSE | . | 0 | 85335.8362 | 1113063 | 0 | 0 | 885.5526 | 0 | FALSE | . | . | 1 | . | . | . | .
1113066 | CSP_Trough_No_Storage | Solar | NV_N | 20 | TRUE | FALSE | . | 0 | 74375.5993 | 1113066 | 0 | 0 | 285.804 | 0 | FALSE | . | . | 1 | . | . | . | .
1113068 | Central_PV | Solar | NV_N | 20 | TRUE | FALSE | . | 0 | 161402.9025 | 1113068 | 0 | 0 | 1147.7515 | 0 | FALSE | . | . | 1 | . | . | . | .
1113071 | Central_PV | Solar | AZ_NM_N | 20 | TRUE | FALSE | . | 0 | 100710.9338 | 1113071 | 0 | 0 | 68.67 | 0 | FALSE | . | . | 1 | . | . | . | .
1113074 | Central_PV | Solar | NM_S_TX_EPE | 20 | TRUE | FALSE | . | 0 | 122826.9 | 1113074 | 0 | 0 | 570.9558 | 0 | FALSE | . | . | 1 | . | . | . | .
1113075 | CSP_Trough_No_Storage | Solar | NM_S_TX_EPE | 20 | TRUE | FALSE | . | 0 | 122826.9 | 1113075 | 0 | 0 | 633.0813 | 0 | FALSE | . | . | 1 | . | . | . | .
1113076 | CSP_Trough_6h_Storage | Solar | NM_S_TX_EPE | 20 | TRUE | FALSE | . | 3.5855 | 122826.9 | 1113076 | 0 | 0.06 | 443.112 | 0 | FALSE | . | . | 1 | . | . | . | .
1113077 | Central_PV | Solar | NV_N | 20 | TRUE | FALSE | . | 0 | 158277.8925 | 1113077 | 0 | 0 | 1728.1334 | 0 | FALSE | . | . | 1 | . | . | . | .
1113080 | Central_PV | Solar | CO_SW | 20 | TRUE | FALSE | . | 0 | 58554.09 | 1113080 | 0 | 0 | 218.1568 | 0 | FALSE | . | . | 1 | . | . | . | .
1113083 | Central_PV | Solar | NM_N | 20 | TRUE | FALSE | . | 0 | 78790.2193 | 1113083 | 0 | 0 | 314.862 | 0 | FALSE | . | . | 1 | . | . | . | .
1113086 | Central_PV | Solar | NM_S_TX_EPE | 20 | TRUE | FALSE | . | 0 | 72208.7406 | 1113086 | 0 | 0 | 4341.3299 | 0 | FALSE | . | . | 1 | . | . | . | .
1113087 | CSP_Trough_No_Storage | Solar | NM_S_TX_EPE | 20 | TRUE | FALSE | . | 0 | 72208.7406 | 1113087 | 0 | 0 | 4827.1454 | 0 | FALSE | . | . | 1 | . | . | . | .
1113088 | CSP_Trough_6h_Storage | Solar | NM_S_TX_EPE | 20 | TRUE | FALSE | . | 3.5855 | 72208.7406 | 1113088 | 0 | 0.06 | 3384.6295 | 0 | FALSE | . | . | 1 | . | . | . | .
1113095 | Central_PV | Solar | NV_S | 20 | TRUE | FALSE | . | 0 | 218037.0675 | 1113095 | 0 | 0 | 68.9752 | 0 | FALSE | . | . | 1 | . | . | . | .
1113096 | CSP_Trough_No_Storage | Solar | NV_S | 20 | TRUE | FALSE | . | 0 | 218037.0675 | 1113096 | 0 | 0 | 98.6264 | 0 | FALSE | . | . | 1 | . | . | . | .
1113097 | CSP_Trough_6h_Storage | Solar | NV_S | 20 | TRUE | FALSE | . | 3.5855 | 218037.0675 | 1113097 | 0 | 0.06 | 69.3142 | 0 | FALSE | . | . | 1 | . | . | . | .
1113098 | Central_PV | Solar | AZ_NM_N | 20 | TRUE | FALSE | . | 0 | 60920.0636 | 1113098 | 0 | 0 | 1266.408 | 0 | FALSE | . | . | 1 | . | . | . | .
1113099 | CSP_Trough_No_Storage | Solar | AZ_NM_N | 20 | TRUE | FALSE | . | 0 | 60920.0636 | 1113099 | 0 | 0 | 1717.4519 | 0 | FALSE | . | . | 1 | . | . | . | .
1113100 | CSP_Trough_6h_Storage | Solar | AZ_NM_N | 20 | TRUE | FALSE | . | 3.5855 | 60920.0636 | 1113100 | 0 | 0.06 | 1198.296 | 0 | FALSE | . | . | 1 | . | . | . | .
1113101 | Central_PV | Solar | NV_N | 20 | TRUE | FALSE | . | 0 | 96893.9036 | 1113101 | 0 | 0 | 62.5056 | 0 | FALSE | . | . | 1 | . | . | . | .
1113104 | Central_PV | Solar | NV_N | 20 | TRUE | FALSE | . | 0 | 73007.3839 | 1113104 | 0 | 0 | 869.9796 | 0 | FALSE | . | . | 1 | . | . | . | .
1113105 | CSP_Trough_No_Storage | Solar | NV_N | 20 | TRUE | FALSE | . | 0 | 73007.3839 | 1113105 | 0 | 0 | 1256.8626 | 0 | FALSE | . | . | 1 | . | . | . | .
1113106 | CSP_Trough_6h_Storage | Solar | NV_N | 20 | TRUE | FALSE | . | 3.5855 | 73007.3839 | 1113106 | 0 | 0.06 | 880.7022 | 0 | FALSE | . | . | 1 | . | . | . | .
1113107 | Central_PV | Solar | UT_S | 20 | TRUE | FALSE | . | 0 | 141514.17 | 1113107 | 0 | 0 | 837.489 | 0 | FALSE | . | . | 1 | . | . | . | .
1113110 | Central_PV | Solar | CA_SCE_SE | 20 | TRUE | FALSE | . | 0 | 90159.7988 | 1113110 | 0 | 0 | 262.2114 | 0 | FALSE | . | . | 1 | . | . | . | .
1113111 | CSP_Trough_No_Storage | Solar | CA_SCE_SE | 20 | TRUE | FALSE | . | 0 | 90159.7988 | 1113111 | 0 | 0 | 304.4988 | 0 | FALSE | . | . | 1 | . | . | . | .
1113112 | CSP_Trough_6h_Storage | Solar | CA_SCE_SE | 20 | TRUE | FALSE | . | 3.5855 | 90159.7988 | 1113112 | 0 | 0.06 | 212.913 | 0 | FALSE | . | . | 1 | . | . | . | .
1113113 | Central_PV | Solar | AZ_APS_SW | 20 | TRUE | FALSE | . | 0 | 54099.2593 | 1113113 | 0 | 0 | 380.5095 | 0 | FALSE | . | . | 1 | . | . | . | .
1113114 | CSP_Trough_No_Storage | Solar | AZ_APS_SW | 20 | TRUE | FALSE | . | 0 | 54099.2593 | 1113114 | 0 | 0 | 456.0255 | 0 | FALSE | . | . | 1 | . | . | . | .
1113115 | CSP_Trough_6h_Storage | Solar | AZ_APS_SW | 20 | TRUE | FALSE | . | 3.5855 | 54099.2593 | 1113115 | 0 | 0.06 | 319.7495 | 0 | FALSE | . | . | 1 | . | . | . | .
1113116 | Central_PV | Solar | CA_SCE_CEN | 20 | TRUE | FALSE | . | 0 | 45682.3806 | 1113116 | 0 | 0 | 107.3754 | 0 | FALSE | . | . | 1 | . | . | . | .
1113117 | CSP_Trough_No_Storage | Solar | CA_SCE_CEN | 20 | TRUE | FALSE | . | 0 | 45682.3806 | 1113117 | 0 | 0 | 133.2463 | 0 | FALSE | . | . | 1 | . | . | . | .
1113118 | CSP_Trough_6h_Storage | Solar | CA_SCE_CEN | 20 | TRUE | FALSE | . | 3.5855 | 45682.3806 | 1113118 | 0 | 0.06 | 93.2118 | 0 | FALSE | . | . | 1 | . | . | . | .
1113119 | Central_PV | Solar | AZ_APS_N | 20 | TRUE | FALSE | . | 0 | 83037.7185 | 1113119 | 0 | 0 | 652.347 | 0 | FALSE | . | . | 1 | . | . | . | .
1113120 | CSP_Trough_No_Storage | Solar | AZ_APS_N | 20 | TRUE | FALSE | . | 0 | 83037.7185 | 1113120 | 0 | 0 | 854.9076 | 0 | FALSE | . | . | 1 | . | . | . | .
1113121 | CSP_Trough_6h_Storage | Solar | AZ_APS_N | 20 | TRUE | FALSE | . | 3.5855 | 83037.7185 | 1113121 | 0 | 0.06 | 598.0827 | 0 | FALSE | . | . | 1 | . | . | . | .
1113122 | Central_PV | Solar | NV_N | 20 | TRUE | FALSE | . | 0 | 206161.305 | 1113122 | 0 | 0 | 471.546 | 0 | FALSE | . | . | 1 | . | . | . | .
1113123 | CSP_Trough_No_Storage | Solar | NV_N | 20 | TRUE | FALSE | . | 0 | 206161.305 | 1113123 | 0 | 0 | 678.3068 | 0 | FALSE | . | . | 1 | . | . | . | .
1113124 | CSP_Trough_6h_Storage | Solar | NV_N | 20 | TRUE | FALSE | . | 3.5855 | 206161.305 | 1113124 | 0 | 0.06 | 475.2996 | 0 | FALSE | . | . | 1 | . | . | . | .
1113125 | Central_PV | Solar | AZ_NW | 20 | TRUE | FALSE | . | 0 | 67629.2968 | 1113125 | 0 | 0 | 3538.6757 | 0 | FALSE | . | . | 1 | . | . | . | .
1113126 | CSP_Trough_No_Storage | Solar | AZ_NW | 20 | TRUE | FALSE | . | 0 | 67629.2968 | 1113126 | 0 | 0 | 4501.6665 | 0 | FALSE | . | . | 1 | . | . | . | .
1113127 | CSP_Trough_6h_Storage | Solar | AZ_NW | 20 | TRUE | FALSE | . | 3.5855 | 67629.2968 | 1113127 | 0 | 0.06 | 3152.8486 | 0 | FALSE | . | . | 1 | . | . | . | .
1113128 | Central_PV | Solar | AZ_SE | 20 | TRUE | FALSE | . | 0 | 69899.6374 | 1113128 | 0 | 0 | 658.4456 | 0 | FALSE | . | . | 1 | . | . | . | .
1113129 | CSP_Trough_No_Storage | Solar | AZ_SE | 20 | TRUE | FALSE | . | 0 | 69899.6374 | 1113129 | 0 | 0 | 776.0509 | 0 | FALSE | . | . | 1 | . | . | . | .
1113130 | CSP_Trough_6h_Storage | Solar | AZ_SE | 20 | TRUE | FALSE | . | 3.5855 | 69899.6374 | 1113130 | 0 | 0.06 | 542.6413 | 0 | FALSE | . | . | 1 | . | . | . | .
1113137 | Central_PV | Solar | NV_N | 20 | TRUE | FALSE | . | 0 | 122843.805 | 1113137 | 0 | 0 | 497.835 | 0 | FALSE | . | . | 1 | . | . | . | .
1113138 | CSP_Trough_No_Storage | Solar | NV_N | 20 | TRUE | FALSE | . | 0 | 122843.805 | 1113138 | 0 | 0 | 726.606 | 0 | FALSE | . | . | 1 | . | . | . | .
1113139 | CSP_Trough_6h_Storage | Solar | NV_N | 20 | TRUE | FALSE | . | 3.5855 | 122843.805 | 1113139 | 0 | 0.06 | 508.3245 | 0 | FALSE | . | . | 1 | . | . | . | .
1113140 | Central_PV | Solar | NV_S | 20 | TRUE | FALSE | . | 0 | 47930.3824 | 1113140 | 0 | 0 | 139.314 | 0 | FALSE | . | . | 1 | . | . | . | .
1113141 | CSP_Trough_No_Storage | Solar | NV_S | 20 | TRUE | FALSE | . | 0 | 47930.3824 | 1113141 | 0 | 0 | 187.0106 | 0 | FALSE | . | . | 1 | . | . | . | .
1113142 | CSP_Trough_6h_Storage | Solar | NV_S | 20 | TRUE | FALSE | . | 3.5855 | 47930.3824 | 1113142 | 0 | 0.06 | 130.7642 | 0 | FALSE | . | . | 1 | . | . | . | .
1113143 | Central_PV | Solar | CA_IID | 20 | TRUE | FALSE | . | 0 | 106290.9139 | 1113143 | 0 | 0 | 247.6112 | 0 | FALSE | . | . | 1 | . | . | . | .
1113144 | CSP_Trough_No_Storage | Solar | CA_IID | 20 | TRUE | FALSE | . | 0 | 106290.9139 | 1113144 | 0 | 0 | 285.5888 | 0 | FALSE | . | . | 1 | . | . | . | .
1113145 | CSP_Trough_6h_Storage | Solar | CA_IID | 20 | TRUE | FALSE | . | 3.5855 | 106290.9139 | 1113145 | 0 | 0.06 | 200.208 | 0 | FALSE | . | . | 1 | . | . | . | .
1113146 | Central_PV | Solar | NV_S | 20 | TRUE | FALSE | . | 0 | 44501.0824 | 1113146 | 0 | 0 | 224.8956 | 0 | FALSE | . | . | 1 | . | . | . | .
1113147 | CSP_Trough_No_Storage | Solar | NV_S | 20 | TRUE | FALSE | . | 0 | 44501.0824 | 1113147 | 0 | 0 | 298.8836 | 0 | FALSE | . | . | 1 | . | . | . | .
1113148 | CSP_Trough_6h_Storage | Solar | NV_S | 20 | TRUE | FALSE | . | 3.5855 | 44501.0824 | 1113148 | 0 | 0.06 | 209.3302 | 0 | FALSE | . | . | 1 | . | . | . | .
1113218 | Central_PV | Solar | MT_NW | 20 | TRUE | FALSE | . | 0 | 46330.3269 | 1113218 | 0 | 0 | 987.0208 | 0 | FALSE | . | . | 1 | . | . | . | .
1113219 | CSP_Trough_No_Storage | Solar | MT_NW | 20 | TRUE | FALSE | . | 0 | 46330.3269 | 1113219 | 0 | 0 | 2080.9334 | 0 | FALSE | . | . | 1 | . | . | . | .
1113220 | CSP_Trough_6h_Storage | Solar | MT_NW | 20 | TRUE | FALSE | . | 3.5855 | 46330.3269 | 1113220 | 0 | 0.06 | 1453.9412 | 0 | FALSE | . | . | 1 | . | . | . | .
1113234 | CSP_Trough_No_Storage | Solar | WA_ID_AVA | 20 | TRUE | FALSE | . | 0 | 56906.4563 | 1113234 | 0 | 0 | 306.6059 | 0 | FALSE | . | . | 1 | . | . | . | .
1113235 | CSP_Trough_6h_Storage | Solar | WA_ID_AVA | 20 | TRUE | FALSE | . | 3.5855 | 56906.4563 | 1113235 | 0 | 0.06 | 214.4727 | 0 | FALSE | . | . | 1 | . | . | . | .
1113254 | Central_PV | Solar | OR_WA_BPA | 20 | TRUE | FALSE | . | 0 | 57556.4544 | 1113254 | 0 | 0 | 44.6446 | 0 | FALSE | . | . | 1 | . | . | . | .
1113255 | CSP_Trough_No_Storage | Solar | OR_WA_BPA | 20 | TRUE | FALSE | . | 0 | 57556.4544 | 1113255 | 0 | 0 | 86.7693 | 0 | FALSE | . | . | 1 | . | . | . | .
1113256 | CSP_Trough_6h_Storage | Solar | OR_WA_BPA | 20 | TRUE | FALSE | . | 3.5855 | 57556.4544 | 1113256 | 0 | 0.06 | 60.7229 | 0 | FALSE | . | . | 1 | . | . | . | .
1113269 | Central_PV | Solar | OR_WA_BPA | 20 | TRUE | FALSE | . | 0 | 44100.0744 | 1113269 | 0 | 0 | 123.035 | 0 | FALSE | . | . | 1 | . | . | . | .
1113270 | CSP_Trough_No_Storage | Solar | OR_WA_BPA | 20 | TRUE | FALSE | . | 0 | 44100.0744 | 1113270 | 0 | 0 | 220.275 | 0 | FALSE | . | . | 1 | . | . | . | .
1113271 | CSP_Trough_6h_Storage | Solar | OR_WA_BPA | 20 | TRUE | FALSE | . | 3.5855 | 44100.0744 | 1113271 | 0 | 0.06 | 154.11 | 0 | FALSE | . | . | 1 | . | . | . | .
1113317 | Central_PV | Solar | CA_SDGE | 20 | TRUE | FALSE | . | 0 | 101201.5372 | 1113317 | 0 | 0 | 232.4954 | 0 | FALSE | . | . | 1 | . | . | . | .
1113318 | CSP_Trough_No_Storage | Solar | CA_SDGE | 20 | TRUE | FALSE | . | 0 | 101201.5372 | 1113318 | 0 | 0 | 268.1546 | 0 | FALSE | . | . | 1 | . | . | . | .
1113319 | CSP_Trough_6h_Storage | Solar | CA_SDGE | 20 | TRUE | FALSE | . | 3.5855 | 101201.5372 | 1113319 | 0 | 0.06 | 187.1462 | 0 | FALSE | . | . | 1 | . | . | . | .
1113332 | Central_PV | Solar | CA_PGE_N | 20 | TRUE | FALSE | . | 0 | 120992.7075 | 1113332 | 0 | 0 | 672.1362 | 0 | FALSE | . | . | 1 | . | . | . | .
1113338 | Central_PV | Solar | CA_PGE_CEN | 20 | TRUE | FALSE | . | 0 | 44168.2982 | 1113338 | 0 | 0 | 268.8378 | 0 | FALSE | . | . | 1 | . | . | . | .
1113341 | Central_PV | Solar | AZ_APS_N | 20 | TRUE | FALSE | . | 0 | 61673.7889 | 1113341 | 0 | 0 | 73.5518 | 0 | FALSE | . | . | 1 | . | . | . | .
1113342 | CSP_Trough_No_Storage | Solar | AZ_APS_N | 20 | TRUE | FALSE | . | 0 | 61673.7889 | 1113342 | 0 | 0 | 92.2126 | 0 | FALSE | . | . | 1 | . | . | . | .
1113343 | CSP_Trough_6h_Storage | Solar | AZ_APS_N | 20 | TRUE | FALSE | . | 3.5855 | 61673.7889 | 1113343 | 0 | 0.06 | 64.4782 | 0 | FALSE | . | . | 1 | . | . | . | .
1113374 | Central_PV | Solar | UT_N | 20 | TRUE | FALSE | . | 0 | 91051.7828 | 1113374 | 0 | 0 | 29.1924 | 0 | FALSE | . | . | 1 | . | . | . | .
1113377 | Central_PV | Solar | CA_SCE_S | 20 | TRUE | FALSE | . | 0 | 46986.9664 | 1113377 | 0 | 0 | 50.2665 | 0 | FALSE | . | . | 1 | . | . | . | .
1113378 | CSP_Trough_No_Storage | Solar | CA_SCE_S | 20 | TRUE | FALSE | . | 0 | 46986.9664 | 1113378 | 0 | 0 | 56.1462 | 0 | FALSE | . | . | 1 | . | . | . | .
1113379 | CSP_Trough_6h_Storage | Solar | CA_SCE_S | 20 | TRUE | FALSE | . | 3.5855 | 46986.9664 | 1113379 | 0 | 0.06 | 39.1839 | 0 | FALSE | . | . | 1 | . | . | . | .
1113398 | Central_PV | Solar | NV_N | 20 | TRUE | FALSE | . | 0 | 72675.1987 | 1113398 | 0 | 0 | 141.128 | 0 | FALSE | . | . | 1 | . | . | . | .
1113399 | CSP_Trough_No_Storage | Solar | NV_N | 20 | TRUE | FALSE | . | 0 | 72675.1987 | 1113399 | 0 | 0 | 204.7064 | 0 | FALSE | . | . | 1 | . | . | . | .
1113400 | CSP_Trough_6h_Storage | Solar | NV_N | 20 | TRUE | FALSE | . | 3.5855 | 72675.1987 | 1113400 | 0 | 0.06 | 143.4408 | 0 | FALSE | . | . | 1 | . | . | . | .
1113404 | Central_PV | Solar | CO_NW | 20 | TRUE | FALSE | . | 0 | 74382.3632 | 1113404 | 0 | 0 | 435.0169 | 0 | FALSE | . | . | 1 | . | . | . | .
1113405 | CSP_Trough_No_Storage | Solar | CO_NW | 20 | TRUE | FALSE | . | 0 | 74382.3632 | 1113405 | 0 | 0 | 639.0019 | 0 | FALSE | . | . | 1 | . | . | . | .
1113406 | CSP_Trough_6h_Storage | Solar | CO_NW | 20 | TRUE | FALSE | . | 3.5855 | 74382.3632 | 1113406 | 0 | 0.06 | 447.256 | 0 | FALSE | . | . | 1 | . | . | . | .
1113416 | Central_PV | Solar | CA_PGE_N | 20 | TRUE | FALSE | . | 0 | 67704.2844 | 1113416 | 0 | 0 | 129.5448 | 0 | FALSE | . | . | 1 | . | . | . | .
1113417 | CSP_Trough_No_Storage | Solar | CA_PGE_N | 20 | TRUE | FALSE | . | 0 | 67704.2844 | 1113417 | 0 | 0 | 191.7762 | 0 | FALSE | . | . | 1 | . | . | . | .
1113418 | CSP_Trough_6h_Storage | Solar | CA_PGE_N | 20 | TRUE | FALSE | . | 3.5855 | 67704.2844 | 1113418 | 0 | 0.06 | 133.8414 | 0 | FALSE | . | . | 1 | . | . | . | .
1113425 | Central_PV | Solar | CA_PGE_N | 20 | TRUE | FALSE | . | 0 | 59738.2843 | 1113425 | 0 | 0 | 80.2845 | 0 | FALSE | . | . | 1 | . | . | . | .
1113426 | CSP_Trough_No_Storage | Solar | CA_PGE_N | 20 | TRUE | FALSE | . | 0 | 59738.2843 | 1113426 | 0 | 0 | 118.3035 | 0 | FALSE | . | . | 1 | . | . | . | .
1113427 | CSP_Trough_6h_Storage | Solar | CA_PGE_N | 20 | TRUE | FALSE | . | 3.5855 | 59738.2843 | 1113427 | 0 | 0.06 | 82.935 | 0 | FALSE | . | . | 1 | . | . | . | .
1113428 | Central_PV | Solar | CA_SCE_S | 20 | TRUE | FALSE | . | 0 | 51085.5799 | 1113428 | 0 | 0 | 778.365 | 0 | FALSE | . | . | 1 | . | . | . | .
1113429 | CSP_Trough_No_Storage | Solar | CA_SCE_S | 20 | TRUE | FALSE | . | 0 | 51085.5799 | 1113429 | 0 | 0 | 888.3945 | 0 | FALSE | . | . | 1 | . | . | . | .
1113430 | CSP_Trough_6h_Storage | Solar | CA_SCE_S | 20 | TRUE | FALSE | . | 3.5855 | 51085.5799 | 1113430 | 0 | 0.06 | 622.9125 | 0 | FALSE | . | . | 1 | . | . | . | .
1113434 | Central_PV | Solar | AZ_NW | 20 | TRUE | FALSE | . | 0 | 71028.2914 | 1113434 | 0 | 0 | 43.9936 | 0 | FALSE | . | . | 1 | . | . | . | .
1113435 | CSP_Trough_No_Storage | Solar | AZ_NW | 20 | TRUE | FALSE | . | 0 | 71028.2914 | 1113435 | 0 | 0 | 53.7984 | 0 | FALSE | . | . | 1 | . | . | . | .
1113436 | CSP_Trough_6h_Storage | Solar | AZ_NW | 20 | TRUE | FALSE | . | 3.5855 | 71028.2914 | 1113436 | 0 | 0.06 | 37.7216 | 0 | FALSE | . | . | 1 | . | . | . | .
1113455 | Central_PV | Solar | UT_S | 20 | TRUE | FALSE | . | 0 | 85235.01 | 1113455 | 0 | 0 | 1433.934 | 0 | FALSE | . | . | 1 | . | . | . | .
1113458 | Central_PV | Solar | NV_N | 20 | TRUE | FALSE | . | 0 | 100789.0628 | 1113458 | 0 | 0 | 379.4688 | 0 | FALSE | . | . | 1 | . | . | . | .
1113464 | Central_PV | Solar | AZ_NM_N | 20 | TRUE | FALSE | . | 0 | 86480.1878 | 1113464 | 0 | 0 | 630.456 | 0 | FALSE | . | . | 1 | . | . | . | .
1113471 | CSP_Trough_No_Storage | Solar | AZ_APS_SW | 20 | TRUE | FALSE | . | 0 | 71424.5919 | 1113471 | 0 | 0 | 2030.9583 | 0 | FALSE | . | . | 1 | . | . | . | .
1113472 | CSP_Trough_6h_Storage | Solar | AZ_APS_SW | 20 | TRUE | FALSE | . | 3.5855 | 71424.5919 | 1113472 | 0 | 0.06 | 1421.6207 | 0 | FALSE | . | . | 1 | . | . | . | .
1113473 | Central_PV | Solar | NM_N | 20 | TRUE | FALSE | . | 0 | 80658.9435 | 1113473 | 0 | 0 | 1074.0114 | 0 | FALSE | . | . | 1 | . | . | . | .
1113482 | Central_PV | Solar | UT_S | 20 | TRUE | FALSE | . | 0 | 59543.7589 | 1113482 | 0 | 0 | 1638.6272 | 0 | FALSE | . | . | 1 | . | . | . | .
1113485 | Central_PV | Solar | CO_SW | 20 | TRUE | FALSE | . | 0 | 84827.3561 | 1113485 | 0 | 0 | 4219.3751 | 0 | FALSE | . | . | 1 | . | . | . | .
1113488 | Central_PV | Solar | NM_N | 20 | TRUE | FALSE | . | 0 | 57127.6693 | 1113488 | 0 | 0 | 46.452 | 0 | FALSE | . | . | 1 | . | . | . | .
1113491 | Central_PV | Solar | AZ_PHX | 20 | TRUE | FALSE | . | 0 | 42648.0557 | 1113491 | 0 | 0 | 1003.5194 | 0 | FALSE | . | . | 1 | . | . | . | .
1113492 | CSP_Trough_No_Storage | Solar | AZ_PHX | 20 | TRUE | FALSE | . | 0 | 42648.0557 | 1113492 | 0 | 0 | 1162.2234 | 0 | FALSE | . | . | 1 | . | . | . | .
1113493 | CSP_Trough_6h_Storage | Solar | AZ_PHX | 20 | TRUE | FALSE | . | 3.5855 | 42648.0557 | 1113493 | 0 | 0.06 | 814.2082 | 0 | FALSE | . | . | 1 | . | . | . | .
1113494 | Central_PV | Solar | AZ_NM_N | 20 | TRUE | FALSE | . | 0 | 73318.4331 | 1113494 | 0 | 0 | 173.9712 | 0 | FALSE | . | . | 1 | . | . | . | .
1113495 | CSP_Trough_No_Storage | Solar | AZ_NM_N | 20 | TRUE | FALSE | . | 0 | 73318.4331 | 1113495 | 0 | 0 | 235.9328 | 0 | FALSE | . | . | 1 | . | . | . | .
1113496 | CSP_Trough_6h_Storage | Solar | AZ_NM_N | 20 | TRUE | FALSE | . | 3.5855 | 73318.4331 | 1113496 | 0 | 0.06 | 165.3216 | 0 | FALSE | . | . | 1 | . | . | . | .
1113497 | Central_PV | Solar | AZ_PHX | 20 | TRUE | FALSE | . | 0 | 63850.185 | 1113497 | 0 | 0 | 187.796 | 0 | FALSE | . | . | 1 | . | . | . | .
1113498 | CSP_Trough_No_Storage | Solar | AZ_PHX | 20 | TRUE | FALSE | . | 0 | 63850.185 | 1113498 | 0 | 0 | 226.366 | 0 | FALSE | . | . | 1 | . | . | . | .
1113499 | CSP_Trough_6h_Storage | Solar | AZ_PHX | 20 | TRUE | FALSE | . | 3.5855 | 63850.185 | 1113499 | 0 | 0.06 | 158.1636 | 0 | FALSE | . | . | 1 | . | . | . | .
1113500 | Central_PV | Solar | NV_N | 20 | TRUE | FALSE | . | 0 | 161049.105 | 1113500 | 0 | 0 | 348.232 | 0 | FALSE | . | . | 1 | . | . | . | .
1113504 | CSP_Trough_No_Storage | Solar | AZ_APS_SW | 20 | TRUE | FALSE | . | 0 | 55988.5157 | 1113504 | 0 | 0 | 1835.1984 | 0 | FALSE | . | . | 1 | . | . | . | .
1113505 | CSP_Trough_6h_Storage | Solar | AZ_APS_SW | 20 | TRUE | FALSE | . | 3.5855 | 55988.5157 | 1113505 | 0 | 0.06 | 1284.5936 | 0 | FALSE | . | . | 1 | . | . | . | .
1113507 | CSP_Trough_No_Storage | Solar | AZ_SE | 20 | TRUE | FALSE | . | 0 | 38153.9812 | 1113507 | 0 | 0 | 526.769 | 0 | FALSE | . | . | 1 | . | . | . | .
1113508 | CSP_Trough_6h_Storage | Solar | AZ_SE | 20 | TRUE | FALSE | . | 3.5855 | 38153.9812 | 1113508 | 0 | 0.06 | 368.0574 | 0 | FALSE | . | . | 1 | . | . | . | .
1113509 | Central_PV | Solar | AZ_APS_N | 20 | TRUE | FALSE | . | 0 | 100948.9339 | 1113509 | 0 | 0 | 82.497 | 0 | FALSE | . | . | 1 | . | . | . | .
1113512 | Central_PV | Solar | AZ_APS_N | 20 | TRUE | FALSE | . | 0 | 129707.235 | 1113512 | 0 | 0 | 145.9242 | 0 | FALSE | . | . | 1 | . | . | . | .
1113513 | CSP_Trough_No_Storage | Solar | AZ_APS_N | 20 | TRUE | FALSE | . | 0 | 129707.235 | 1113513 | 0 | 0 | 193.3252 | 0 | FALSE | . | . | 1 | . | . | . | .
1113514 | CSP_Trough_6h_Storage | Solar | AZ_APS_N | 20 | TRUE | FALSE | . | 3.5855 | 129707.235 | 1113514 | 0 | 0.06 | 135.8681 | 0 | FALSE | . | . | 1 | . | . | . | .
1113515 | Central_PV | Solar | UT_S | 20 | TRUE | FALSE | . | 0 | 68882.0781 | 1113515 | 0 | 0 | 64.3085 | 0 | FALSE | . | . | 1 | . | . | . | .
1113516 | CSP_Trough_No_Storage | Solar | UT_S | 20 | TRUE | FALSE | . | 0 | 68882.0781 | 1113516 | 0 | 0 | 87.781 | 0 | FALSE | . | . | 1 | . | . | . | .
1113517 | CSP_Trough_6h_Storage | Solar | UT_S | 20 | TRUE | FALSE | . | 3.5855 | 68882.0781 | 1113517 | 0 | 0.06 | 61.4795 | 0 | FALSE | . | . | 1 | . | . | . | .
1113519 | CSP_Trough_No_Storage | Solar | AZ_SE | 20 | TRUE | FALSE | . | 0 | 58624.125 | 1113519 | 0 | 0 | 124.6062 | 0 | FALSE | . | . | 1 | . | . | . | .
1113520 | CSP_Trough_6h_Storage | Solar | AZ_SE | 20 | TRUE | FALSE | . | 3.5855 | 58624.125 | 1113520 | 0 | 0.06 | 87.2709 | 0 | FALSE | . | . | 1 | . | . | . | .
1113521 | Central_PV | Solar | UT_S | 20 | TRUE | FALSE | . | 0 | 154992.285 | 1113521 | 0 | 0 | 1294.9425 | 0 | FALSE | . | . | 1 | . | . | . | .
1113524 | Central_PV | Solar | AZ_NW | 20 | TRUE | FALSE | . | 0 | 89118.2074 | 1113524 | 0 | 0 | 154.6188 | 0 | FALSE | . | . | 1 | . | . | . | .
1113525 | CSP_Trough_No_Storage | Solar | AZ_NW | 20 | TRUE | FALSE | . | 0 | 89118.2074 | 1113525 | 0 | 0 | 200.7994 | 0 | FALSE | . | . | 1 | . | . | . | .
1113526 | CSP_Trough_6h_Storage | Solar | AZ_NW | 20 | TRUE | FALSE | . | 3.5855 | 89118.2074 | 1113526 | 0 | 0.06 | 140.4058 | 0 | FALSE | . | . | 1 | . | . | . | .
1113527 | Central_PV | Solar | UT_S | 20 | TRUE | FALSE | . | 0 | 53010.5801 | 1113527 | 0 | 0 | 160.8848 | 0 | FALSE | . | . | 1 | . | . | . | .
1113530 | Central_PV | Solar | AZ_APS_SW | 20 | TRUE | FALSE | . | 0 | 47376.8662 | 1113530 | 0 | 0 | 1394.47 | 0 | FALSE | . | . | 1 | . | . | . | .
1113531 | CSP_Trough_No_Storage | Solar | AZ_APS_SW | 20 | TRUE | FALSE | . | 0 | 47376.8662 | 1113531 | 0 | 0 | 1588.51 | 0 | FALSE | . | . | 1 | . | . | . | .
1113532 | CSP_Trough_6h_Storage | Solar | AZ_APS_SW | 20 | TRUE | FALSE | . | 3.5855 | 47376.8662 | 1113532 | 0 | 0.06 | 1110.725 | 0 | FALSE | . | . | 1 | . | . | . | .
1113533 | Central_PV | Solar | AZ_APS_SW | 20 | TRUE | FALSE | . | 0 | 40088.5189 | 1113533 | 0 | 0 | 164.8536 | 0 | FALSE | . | . | 1 | . | . | . | .
1113534 | CSP_Trough_No_Storage | Solar | AZ_APS_SW | 20 | TRUE | FALSE | . | 0 | 40088.5189 | 1113534 | 0 | 0 | 189.0561 | 0 | FALSE | . | . | 1 | . | . | . | .
1113535 | CSP_Trough_6h_Storage | Solar | AZ_APS_SW | 20 | TRUE | FALSE | . | 3.5855 | 40088.5189 | 1113535 | 0 | 0.06 | 132.4453 | 0 | FALSE | . | . | 1 | . | . | . | .
1113536 | Central_PV | Solar | UT_S | 20 | TRUE | FALSE | . | 0 | 70751.1701 | 1113536 | 0 | 0 | 129.3516 | 0 | FALSE | . | . | 1 | . | . | . | .
1113537 | CSP_Trough_No_Storage | Solar | UT_S | 20 | TRUE | FALSE | . | 0 | 70751.1701 | 1113537 | 0 | 0 | 176.0822 | 0 | FALSE | . | . | 1 | . | . | . | .
1113538 | CSP_Trough_6h_Storage | Solar | UT_S | 20 | TRUE | FALSE | . | 3.5855 | 70751.1701 | 1113538 | 0 | 0.06 | 122.8556 | 0 | FALSE | . | . | 1 | . | . | . | .
1113539 | Central_PV | Solar | AZ_SE | 20 | TRUE | FALSE | . | 0 | 107096.0711 | 1113539 | 0 | 0 | 1415.4868 | 0 | FALSE | . | . | 1 | . | . | . | .
1113540 | CSP_Trough_No_Storage | Solar | AZ_SE | 20 | TRUE | FALSE | . | 0 | 107096.0711 | 1113540 | 0 | 0 | 1705.7422 | 0 | FALSE | . | . | 1 | . | . | . | .
1113541 | CSP_Trough_6h_Storage | Solar | AZ_SE | 20 | TRUE | FALSE | . | 3.5855 | 107096.0711 | 1113541 | 0 | 0.06 | 1195.2388 | 0 | FALSE | . | . | 1 | . | . | . | .
1113542 | Central_PV | Solar | NM_S_TX_EPE | 20 | TRUE | FALSE | . | 0 | 71785.5118 | 1113542 | 0 | 0 | 545.4316 | 0 | FALSE | . | . | 1 | . | . | . | .
1113543 | CSP_Trough_No_Storage | Solar | NM_S_TX_EPE | 20 | TRUE | FALSE | . | 0 | 71785.5118 | 1113543 | 0 | 0 | 640.7483 | 0 | FALSE | . | . | 1 | . | . | . | .
1113544 | CSP_Trough_6h_Storage | Solar | NM_S_TX_EPE | 20 | TRUE | FALSE | . | 3.5855 | 71785.5118 | 1113544 | 0 | 0.06 | 448.0331 | 0 | FALSE | . | . | 1 | . | . | . | .
1113545 | Central_PV | Solar | CA_SCE_CEN | 20 | TRUE | FALSE | . | 0 | 71332.8219 | 1113545 | 0 | 0 | 722.2885 | 0 | FALSE | . | . | 1 | . | . | . | .
1113546 | CSP_Trough_No_Storage | Solar | CA_SCE_CEN | 20 | TRUE | FALSE | . | 0 | 71332.8219 | 1113546 | 0 | 0 | 978.437 | 0 | FALSE | . | . | 1 | . | . | . | .
1113547 | CSP_Trough_6h_Storage | Solar | CA_SCE_CEN | 20 | TRUE | FALSE | . | 3.5855 | 71332.8219 | 1113547 | 0 | 0.06 | 682.301 | 0 | FALSE | . | . | 1 | . | . | . | .
1113548 | Central_PV | Solar | NV_N | 20 | TRUE | FALSE | . | 0 | 193577.9475 | 1113548 | 0 | 0 | 61.2045 | 0 | FALSE | . | . | 1 | . | . | . | .
1113549 | CSP_Trough_No_Storage | Solar | NV_N | 20 | TRUE | FALSE | . | 0 | 193577.9475 | 1113549 | 0 | 0 | 88.5892 | 0 | FALSE | . | . | 1 | . | . | . | .
1113550 | CSP_Trough_6h_Storage | Solar | NV_N | 20 | TRUE | FALSE | . | 3.5855 | 193577.9475 | 1113550 | 0 | 0.06 | 61.9759 | 0 | FALSE | . | . | 1 | . | . | . | .
1113551 | Central_PV | Solar | NV_N | 20 | TRUE | FALSE | . | 0 | 183413.2125 | 1113551 | 0 | 0 | 982.89 | 0 | FALSE | . | . | 1 | . | . | . | .
1113552 | CSP_Trough_No_Storage | Solar | NV_N | 20 | TRUE | FALSE | . | 0 | 183413.2125 | 1113552 | 0 | 0 | 1413.8619 | 0 | FALSE | . | . | 1 | . | . | . | .
1113553 | CSP_Trough_6h_Storage | Solar | NV_N | 20 | TRUE | FALSE | . | 3.5855 | 183413.2125 | 1113553 | 0 | 0.06 | 986.476 | 0 | FALSE | . | . | 1 | . | . | . | .
1113554 | Central_PV | Solar | NV_N | 20 | TRUE | FALSE | . | 0 | 43805.685 | 1113554 | 0 | 0 | 549.988 | 0 | FALSE | . | . | 1 | . | . | . | .
1113555 | CSP_Trough_No_Storage | Solar | NV_N | 20 | TRUE | FALSE | . | 0 | 43805.685 | 1113555 | 0 | 0 | 768.619 | 0 | FALSE | . | . | 1 | . | . | . | .
1113556 | CSP_Trough_6h_Storage | Solar | NV_N | 20 | TRUE | FALSE | . | 3.5855 | 43805.685 | 1113556 | 0 | 0.06 | 538.3205 | 0 | FALSE | . | . | 1 | . | . | . | .
1113557 | Central_PV | Solar | AZ_APS_N | 20 | TRUE | FALSE | . | 0 | 97631.6861 | 1113557 | 0 | 0 | 460.932 | 0 | FALSE | . | . | 1 | . | . | . | .
1113558 | CSP_Trough_No_Storage | Solar | AZ_APS_N | 20 | TRUE | FALSE | . | 0 | 97631.6861 | 1113558 | 0 | 0 | 619.688 | 0 | FALSE | . | . | 1 | . | . | . | .
1113559 | CSP_Trough_6h_Storage | Solar | AZ_APS_N | 20 | TRUE | FALSE | . | 3.5855 | 97631.6861 | 1113559 | 0 | 0.06 | 433.526 | 0 | FALSE | . | . | 1 | . | . | . | .
1113560 | Central_PV | Solar | NV_S | 20 | TRUE | FALSE | . | 0 | 62994.1901 | 1113560 | 0 | 0 | 216.0214 | 0 | FALSE | . | . | 1 | . | . | . | .
1113561 | CSP_Trough_No_Storage | Solar | NV_S | 20 | TRUE | FALSE | . | 0 | 62994.1901 | 1113561 | 0 | 0 | 295.5974 | 0 | FALSE | . | . | 1 | . | . | . | .
1113562 | CSP_Trough_6h_Storage | Solar | NV_S | 20 | TRUE | FALSE | . | 3.5855 | 62994.1901 | 1113562 | 0 | 0.06 | 206.6918 | 0 | FALSE | . | . | 1 | . | . | . | .
1113563 | Central_PV | Solar | CA_SCE_CEN | 20 | TRUE | FALSE | . | 0 | 79026.8893 | 1113563 | 0 | 0 | 199.2276 | 0 | FALSE | . | . | 1 | . | . | . | .
1113564 | CSP_Trough_No_Storage | Solar | CA_SCE_CEN | 20 | TRUE | FALSE | . | 0 | 79026.8893 | 1113564 | 0 | 0 | 252.747 | 0 | FALSE | . | . | 1 | . | . | . | .
1113565 | CSP_Trough_6h_Storage | Solar | CA_SCE_CEN | 20 | TRUE | FALSE | . | 3.5855 | 79026.8893 | 1113565 | 0 | 0.06 | 176.5962 | 0 | FALSE | . | . | 1 | . | . | . | .
1113569 | Central_PV | Solar | CA_SCE_CEN | 20 | TRUE | FALSE | . | 0 | 56124.6 | 1113569 | 0 | 0 | 165.501 | 0 | FALSE | . | . | 1 | . | . | . | .
1113570 | CSP_Trough_No_Storage | Solar | CA_SCE_CEN | 20 | TRUE | FALSE | . | 0 | 56124.6 | 1113570 | 0 | 0 | 214.1573 | 0 | FALSE | . | . | 1 | . | . | . | .
1113571 | CSP_Trough_6h_Storage | Solar | CA_SCE_CEN | 20 | TRUE | FALSE | . | 3.5855 | 56124.6 | 1113571 | 0 | 0.06 | 149.7461 | 0 | FALSE | . | . | 1 | . | . | . | .
1113663 | CSP_Trough_No_Storage | Solar | MT_NE | 20 | TRUE | FALSE | . | 0 | 166153.2075 | 1113663 | 0 | 0 | 725.5014 | 0 | FALSE | . | . | 1 | . | . | . | .
1113664 | CSP_Trough_6h_Storage | Solar | MT_NE | 20 | TRUE | FALSE | . | 3.5855 | 166153.2075 | 1113664 | 0 | 0.06 | 507.3744 | 0 | FALSE | . | . | 1 | . | . | . | .
1113686 | Central_PV | Solar | WA_ID_AVA | 20 | TRUE | FALSE | . | 0 | 47194.8969 | 1113686 | 0 | 0 | 5047.8764 | 0 | FALSE | . | . | 1 | . | . | . | .
1113713 | Central_PV | Solar | AZ_NW | 20 | TRUE | FALSE | . | 0 | 73956.96 | 1113713 | 0 | 0 | 93.912 | 0 | FALSE | . | . | 1 | . | . | . | .
1113714 | CSP_Trough_No_Storage | Solar | AZ_NW | 20 | TRUE | FALSE | . | 0 | 73956.96 | 1113714 | 0 | 0 | 119.14 | 0 | FALSE | . | . | 1 | . | . | . | .
1113715 | CSP_Trough_6h_Storage | Solar | AZ_NW | 20 | TRUE | FALSE | . | 3.5855 | 73956.96 | 1113715 | 0 | 0.06 | 83.244 | 0 | FALSE | . | . | 1 | . | . | . | .
1113767 | Central_PV | Solar | CA_PGE_N | 20 | TRUE | FALSE | . | 0 | 63537.6831 | 1113767 | 0 | 0 | 255.074 | 0 | FALSE | . | . | 1 | . | . | . | .
1113768 | CSP_Trough_No_Storage | Solar | CA_PGE_N | 20 | TRUE | FALSE | . | 0 | 63537.6831 | 1113768 | 0 | 0 | 340.425 | 0 | FALSE | . | . | 1 | . | . | . | .
1113769 | CSP_Trough_6h_Storage | Solar | CA_PGE_N | 20 | TRUE | FALSE | . | 3.5855 | 63537.6831 | 1113769 | 0 | 0.06 | 238.52 | 0 | FALSE | . | . | 1 | . | . | . | .
1113770 | Central_PV | Solar | WY_SE | 20 | TRUE | FALSE | . | 0 | 65158.7518 | 1113770 | 0 | 0 | 38.2228 | 0 | FALSE | . | . | 1 | . | . | . | .
1113777 | CSP_Trough_No_Storage | Solar | UT_N | 20 | TRUE | FALSE | . | 0 | 44947.7394 | 1113777 | 0 | 0 | 198.8732 | 0 | FALSE | . | . | 1 | . | . | . | .
1113778 | CSP_Trough_6h_Storage | Solar | UT_N | 20 | TRUE | FALSE | . | 3.5855 | 44947.7394 | 1113778 | 0 | 0.06 | 139.6354 | 0 | FALSE | . | . | 1 | . | . | . | .
1113801 | CSP_Trough_No_Storage | Solar | WY_NW | 20 | TRUE | FALSE | . | 0 | 50955.6557 | 1113801 | 0 | 0 | 63.5655 | 0 | FALSE | . | . | 1 | . | . | . | .
1113802 | CSP_Trough_6h_Storage | Solar | WY_NW | 20 | TRUE | FALSE | . | 3.5855 | 50955.6557 | 1113802 | 0 | 0.06 | 44.5315 | 0 | FALSE | . | . | 1 | . | . | . | .
1113836 | Central_PV | Solar | NV_N | 20 | TRUE | FALSE | . | 0 | 91173.1365 | 1113836 | 0 | 0 | 61.2045 | 0 | FALSE | . | . | 1 | . | . | . | .
1113848 | Central_PV | Solar | AZ_APS_SW | 20 | TRUE | FALSE | . | 0 | 43227.8962 | 1113848 | 0 | 0 | 269.8306 | 0 | FALSE | . | . | 1 | . | . | . | .
1113849 | CSP_Trough_No_Storage | Solar | AZ_APS_SW | 20 | TRUE | FALSE | . | 0 | 43227.8962 | 1113849 | 0 | 0 | 316.4642 | 0 | FALSE | . | . | 1 | . | . | . | .
1113850 | CSP_Trough_6h_Storage | Solar | AZ_APS_SW | 20 | TRUE | FALSE | . | 3.5855 | 43227.8962 | 1113850 | 0 | 0.06 | 222.1999 | 0 | FALSE | . | . | 1 | . | . | . | .
1113866 | Central_PV | Solar | UT_N | 20 | TRUE | FALSE | . | 0 | 84055.2825 | 1113866 | 0 | 0 | 1898.6128 | 0 | FALSE | . | . | 1 | . | . | . | .
1113869 | Central_PV | Solar | UT_N | 20 | TRUE | FALSE | . | 0 | 83142.054 | 1113869 | 0 | 0 | 1522.326 | 0 | FALSE | . | . | 1 | . | . | . | .
1113870 | CSP_Trough_No_Storage | Solar | UT_N | 20 | TRUE | FALSE | . | 0 | 83142.054 | 1113870 | 0 | 0 | 2362.0935 | 0 | FALSE | . | . | 1 | . | . | . | .
1113871 | CSP_Trough_6h_Storage | Solar | UT_N | 20 | TRUE | FALSE | . | 3.5855 | 83142.054 | 1113871 | 0 | 0.06 | 1659.7425 | 0 | FALSE | . | . | 1 | . | . | . | .
1113893 | Central_PV | Solar | NM_N | 20 | TRUE | FALSE | . | 0 | 92763.0461 | 1113893 | 0 | 0 | 317.4975 | 0 | FALSE | . | . | 1 | . | . | . | .
1113902 | Central_PV | Solar | NV_N | 20 | TRUE | FALSE | . | 0 | 188103.1425 | 1113902 | 0 | 0 | 467.1112 | 0 | FALSE | . | . | 1 | . | . | . | .
1113903 | CSP_Trough_No_Storage | Solar | NV_N | 20 | TRUE | FALSE | . | 0 | 188103.1425 | 1113903 | 0 | 0 | 674.8372 | 0 | FALSE | . | . | 1 | . | . | . | .
1113904 | CSP_Trough_6h_Storage | Solar | NV_N | 20 | TRUE | FALSE | . | 3.5855 | 188103.1425 | 1113904 | 0 | 0.06 | 470.8456 | 0 | FALSE | . | . | 1 | . | . | . | .
1113914 | Central_PV | Solar | CA_SCE_SE | 20 | TRUE | FALSE | . | 0 | 75297.285 | 1113914 | 0 | 0 | 378.887 | 0 | FALSE | . | . | 1 | . | . | . | .
1113915 | CSP_Trough_No_Storage | Solar | CA_SCE_SE | 20 | TRUE | FALSE | . | 0 | 75297.285 | 1113915 | 0 | 0 | 444.157 | 0 | FALSE | . | . | 1 | . | . | . | .
1113916 | CSP_Trough_6h_Storage | Solar | CA_SCE_SE | 20 | TRUE | FALSE | . | 3.5855 | 75297.285 | 1113916 | 0 | 0.06 | 309.979 | 0 | FALSE | . | . | 1 | . | . | . | .
1113923 | Central_PV | Solar | NV_N | 20 | TRUE | FALSE | . | 0 | 106436.7761 | 1113923 | 0 | 0 | 38.4503 | 0 | FALSE | . | . | 1 | . | . | . | .
1113930 | CSP_Trough_No_Storage | Solar | CA_SCE_CEN | 20 | TRUE | FALSE | . | 0 | 73187.7825 | 1113930 | 0 | 0 | 353.9163 | 0 | FALSE | . | . | 1 | . | . | . | .
1113931 | CSP_Trough_6h_Storage | Solar | CA_SCE_CEN | 20 | TRUE | FALSE | . | 3.5855 | 73187.7825 | 1113931 | 0 | 0.06 | 247.9399 | 0 | FALSE | . | . | 1 | . | . | . | .
1113941 | Central_PV | Solar | NV_N | 20 | TRUE | FALSE | . | 0 | 78099.1661 | 1113941 | 0 | 0 | 268.3325 | 0 | FALSE | . | . | 1 | . | . | . | .
1113944 | Central_PV | Solar | AZ_APS_E | 20 | TRUE | FALSE | . | 0 | 101760.3739 | 1113944 | 0 | 0 | 1277.1892 | 0 | FALSE | . | . | 1 | . | . | . | .
1113947 | Central_PV | Solar | AZ_APS_N | 20 | TRUE | FALSE | . | 0 | 62172.2411 | 1113947 | 0 | 0 | 174.8114 | 0 | FALSE | . | . | 1 | . | . | . | .
1113950 | Central_PV | Solar | AZ_NM_N | 20 | TRUE | FALSE | . | 0 | 104460.825 | 1113950 | 0 | 0 | 1624.9303 | 0 | FALSE | . | . | 1 | . | . | . | .
1113953 | Central_PV | Solar | CA_SCE_SE | 20 | TRUE | FALSE | . | 0 | 76948.5412 | 1113953 | 0 | 0 | 40.0545 | 0 | FALSE | . | . | 1 | . | . | . | .
1113954 | CSP_Trough_No_Storage | Solar | CA_SCE_SE | 20 | TRUE | FALSE | . | 0 | 76948.5412 | 1113954 | 0 | 0 | 47.7365 | 0 | FALSE | . | . | 1 | . | . | . | .
1113955 | CSP_Trough_6h_Storage | Solar | CA_SCE_SE | 20 | TRUE | FALSE | . | 3.5855 | 76948.5412 | 1113955 | 0 | 0.06 | 33.3155 | 0 | FALSE | . | . | 1 | . | . | . | .
1113956 | Central_PV | Solar | NV_S | 20 | TRUE | FALSE | . | 0 | 62395.6286 | 1113956 | 0 | 0 | 47.1042 | 0 | FALSE | . | . | 1 | . | . | . | .
1113957 | CSP_Trough_No_Storage | Solar | NV_S | 20 | TRUE | FALSE | . | 0 | 62395.6286 | 1113957 | 0 | 0 | 60.4747 | 0 | FALSE | . | . | 1 | . | . | . | .
1113958 | CSP_Trough_6h_Storage | Solar | NV_S | 20 | TRUE | FALSE | . | 3.5855 | 62395.6286 | 1113958 | 0 | 0.06 | 42.328 | 0 | FALSE | . | . | 1 | . | . | . | .
1113962 | Central_PV | Solar | NV_N | 20 | TRUE | FALSE | . | 0 | 70684.9982 | 1113962 | 0 | 0 | 84.318 | 0 | FALSE | . | . | 1 | . | . | . | .
1113963 | CSP_Trough_No_Storage | Solar | NV_N | 20 | TRUE | FALSE | . | 0 | 70684.9982 | 1113963 | 0 | 0 | 122.3034 | 0 | FALSE | . | . | 1 | . | . | . | .
1113964 | CSP_Trough_6h_Storage | Solar | NV_N | 20 | TRUE | FALSE | . | 3.5855 | 70684.9982 | 1113964 | 0 | 0.06 | 85.3332 | 0 | FALSE | . | . | 1 | . | . | . | .
1113968 | Central_PV | Solar | AZ_PHX | 20 | TRUE | FALSE | . | 0 | 49606.0339 | 1113968 | 0 | 0 | 1492.8652 | 0 | FALSE | . | . | 1 | . | . | . | .
1113969 | CSP_Trough_No_Storage | Solar | AZ_PHX | 20 | TRUE | FALSE | . | 0 | 49606.0339 | 1113969 | 0 | 0 | 1743.4044 | 0 | FALSE | . | . | 1 | . | . | . | .
1113970 | CSP_Trough_6h_Storage | Solar | AZ_PHX | 20 | TRUE | FALSE | . | 3.5855 | 49606.0339 | 1113970 | 0 | 0.06 | 1222.4156 | 0 | FALSE | . | . | 1 | . | . | . | .
1113971 | Central_PV | Solar | AZ_NM_N | 20 | TRUE | FALSE | . | 0 | 106993.6789 | 1113971 | 0 | 0 | 276.381 | 0 | FALSE | . | . | 1 | . | . | . | .
1113972 | CSP_Trough_No_Storage | Solar | AZ_NM_N | 20 | TRUE | FALSE | . | 0 | 106993.6789 | 1113972 | 0 | 0 | 375.7404 | 0 | FALSE | . | . | 1 | . | . | . | .
1113973 | CSP_Trough_6h_Storage | Solar | AZ_NM_N | 20 | TRUE | FALSE | . | 3.5855 | 106993.6789 | 1113973 | 0 | 0.06 | 262.8633 | 0 | FALSE | . | . | 1 | . | . | . | .
1113974 | Central_PV | Solar | NM_N | 20 | TRUE | FALSE | . | 0 | 115899.831 | 1113974 | 0 | 0 | 1870.2832 | 0 | FALSE | . | . | 1 | . | . | . | .
1113977 | Central_PV | Solar | CA_IID | 20 | TRUE | FALSE | . | 0 | 46431.9975 | 1113977 | 0 | 0 | 639.1505 | 0 | FALSE | . | . | 1 | . | . | . | .
1113978 | CSP_Trough_No_Storage | Solar | CA_IID | 20 | TRUE | FALSE | . | 0 | 46431.9975 | 1113978 | 0 | 0 | 740.2305 | 0 | FALSE | . | . | 1 | . | . | . | .
1113979 | CSP_Trough_6h_Storage | Solar | CA_IID | 20 | TRUE | FALSE | . | 3.5855 | 46431.9975 | 1113979 | 0 | 0.06 | 516.4105 | 0 | FALSE | . | . | 1 | . | . | . | .
1113984 | CSP_Trough_No_Storage | Solar | AZ_SE | 20 | TRUE | FALSE | . | 0 | 54940.6462 | 1113984 | 0 | 0 | 3049.6278 | 0 | FALSE | . | . | 1 | . | . | . | .
1113985 | CSP_Trough_6h_Storage | Solar | AZ_SE | 20 | TRUE | FALSE | . | 3.5855 | 54940.6462 | 1113985 | 0 | 0.06 | 2142.8436 | 0 | FALSE | . | . | 1 | . | . | . | .
1113987 | CSP_Trough_No_Storage | Solar | AZ_SE | 20 | TRUE | FALSE | . | 0 | 43957.5894 | 1113987 | 0 | 0 | 1712.1524 | 0 | FALSE | . | . | 1 | . | . | . | .
1113988 | CSP_Trough_6h_Storage | Solar | AZ_SE | 20 | TRUE | FALSE | . | 3.5855 | 43957.5894 | 1113988 | 0 | 0.06 | 1197.7278 | 0 | FALSE | . | . | 1 | . | . | . | .
1113989 | Central_PV | Solar | CA_IID | 20 | TRUE | FALSE | . | 0 | 45853.7276 | 1113989 | 0 | 0 | 63.893 | 0 | FALSE | . | . | 1 | . | . | . | .
1113990 | CSP_Trough_No_Storage | Solar | CA_IID | 20 | TRUE | FALSE | . | 0 | 45853.7276 | 1113990 | 0 | 0 | 74.6806 | 0 | FALSE | . | . | 1 | . | . | . | .
1113991 | CSP_Trough_6h_Storage | Solar | CA_IID | 20 | TRUE | FALSE | . | 3.5855 | 45853.7276 | 1113991 | 0 | 0.06 | 52.2185 | 0 | FALSE | . | . | 1 | . | . | . | .
1113992 | Central_PV | Solar | CA_SCE_S | 20 | TRUE | FALSE | . | 0 | 48191.325 | 1113992 | 0 | 0 | 114.0202 | 0 | FALSE | . | . | 1 | . | . | . | .
1113993 | CSP_Trough_No_Storage | Solar | CA_SCE_S | 20 | TRUE | FALSE | . | 0 | 48191.325 | 1113993 | 0 | 0 | 132.8572 | 0 | FALSE | . | . | 1 | . | . | . | .
1113994 | CSP_Trough_6h_Storage | Solar | CA_SCE_S | 20 | TRUE | FALSE | . | 3.5855 | 48191.325 | 1113994 | 0 | 0.06 | 92.897 | 0 | FALSE | . | . | 1 | . | . | . | .
1113996 | CSP_Trough_No_Storage | Solar | AZ_SE | 20 | TRUE | FALSE | . | 0 | 46337.5719 | 1113996 | 0 | 0 | 1907.6358 | 0 | FALSE | . | . | 1 | . | . | . | .
1113997 | CSP_Trough_6h_Storage | Solar | AZ_SE | 20 | TRUE | FALSE | . | 3.5855 | 46337.5719 | 1113997 | 0 | 0.06 | 1334.4773 | 0 | FALSE | . | . | 1 | . | . | . | .
1114007 | Central_PV | Solar | CA_SCE_SE | 20 | TRUE | FALSE | . | 0 | 93571.4674 | 1114007 | 0 | 0 | 291.5271 | 0 | FALSE | . | . | 1 | . | . | . | .
1114008 | CSP_Trough_No_Storage | Solar | CA_SCE_SE | 20 | TRUE | FALSE | . | 0 | 93571.4674 | 1114008 | 0 | 0 | 347.4387 | 0 | FALSE | . | . | 1 | . | . | . | .
1114009 | CSP_Trough_6h_Storage | Solar | CA_SCE_SE | 20 | TRUE | FALSE | . | 3.5855 | 93571.4674 | 1114009 | 0 | 0.06 | 243.567 | 0 | FALSE | . | . | 1 | . | . | . | .
1114010 | Central_PV | Solar | CA_IID | 20 | TRUE | FALSE | . | 0 | 125152.545 | 1114010 | 0 | 0 | 1550.2185 | 0 | FALSE | . | . | 1 | . | . | . | .
1114011 | CSP_Trough_No_Storage | Solar | CA_IID | 20 | TRUE | FALSE | . | 0 | 125152.545 | 1114011 | 0 | 0 | 1733.948 | 0 | FALSE | . | . | 1 | . | . | . | .
1114012 | CSP_Trough_6h_Storage | Solar | CA_IID | 20 | TRUE | FALSE | . | 3.5855 | 125152.545 | 1114012 | 0 | 0.06 | 1216.7833 | 0 | FALSE | . | . | 1 | . | . | . | .
1114013 | Central_PV | Solar | NV_N | 20 | TRUE | FALSE | . | 0 | 186930.66 | 1114013 | 0 | 0 | 2871.413 | 0 | FALSE | . | . | 1 | . | . | . | .
1114014 | CSP_Trough_No_Storage | Solar | NV_N | 20 | TRUE | FALSE | . | 0 | 186930.66 | 1114014 | 0 | 0 | 4148.3406 | 0 | FALSE | . | . | 1 | . | . | . | .
1114015 | CSP_Trough_6h_Storage | Solar | NV_N | 20 | TRUE | FALSE | . | 3.5855 | 186930.66 | 1114015 | 0 | 0.06 | 2894.369 | 0 | FALSE | . | . | 1 | . | . | . | .
1114016 | Central_PV | Solar | NV_N | 20 | TRUE | FALSE | . | 0 | 60055.3757 | 1114016 | 0 | 0 | 1002.3948 | 0 | FALSE | . | . | 1 | . | . | . | .
1114017 | CSP_Trough_No_Storage | Solar | NV_N | 20 | TRUE | FALSE | . | 0 | 60055.3757 | 1114017 | 0 | 0 | 1450.4094 | 0 | FALSE | . | . | 1 | . | . | . | .
1114018 | CSP_Trough_6h_Storage | Solar | NV_N | 20 | TRUE | FALSE | . | 3.5855 | 60055.3757 | 1114018 | 0 | 0.06 | 1014.1758 | 0 | FALSE | . | . | 1 | . | . | . | .
1114022 | Central_PV | Solar | AZ_APS_N | 20 | TRUE | FALSE | . | 0 | 66926.2912 | 1114022 | 0 | 0 | 1195.7011 | 0 | FALSE | . | . | 1 | . | . | . | .
1114023 | CSP_Trough_No_Storage | Solar | AZ_APS_N | 20 | TRUE | FALSE | . | 0 | 66926.2912 | 1114023 | 0 | 0 | 1546.1406 | 0 | FALSE | . | . | 1 | . | . | . | .
1114024 | CSP_Trough_6h_Storage | Solar | AZ_APS_N | 20 | TRUE | FALSE | . | 3.5855 | 66926.2912 | 1114024 | 0 | 0.06 | 1083.4035 | 0 | FALSE | . | . | 1 | . | . | . | .
1114025 | Central_PV | Solar | NV_S | 20 | TRUE | FALSE | . | 0 | 53971.0238 | 1114025 | 0 | 0 | 836.5026 | 0 | FALSE | . | . | 1 | . | . | . | .
1114026 | CSP_Trough_No_Storage | Solar | NV_S | 20 | TRUE | FALSE | . | 0 | 53971.0238 | 1114026 | 0 | 0 | 1071.7846 | 0 | FALSE | . | . | 1 | . | . | . | .
1114027 | CSP_Trough_6h_Storage | Solar | NV_S | 20 | TRUE | FALSE | . | 3.5855 | 53971.0238 | 1114027 | 0 | 0.06 | 747.3958 | 0 | FALSE | . | . | 1 | . | . | . | .
1114028 | Central_PV | Solar | NV_S | 20 | TRUE | FALSE | . | 0 | 176322.7725 | 1114028 | 0 | 0 | 703.8008 | 0 | FALSE | . | . | 1 | . | . | . | .
1114029 | CSP_Trough_No_Storage | Solar | NV_S | 20 | TRUE | FALSE | . | 0 | 176322.7725 | 1114029 | 0 | 0 | 996.2089 | 0 | FALSE | . | . | 1 | . | . | . | .
1114030 | CSP_Trough_6h_Storage | Solar | NV_S | 20 | TRUE | FALSE | . | 3.5855 | 176322.7725 | 1114030 | 0 | 0.06 | 698.0583 | 0 | FALSE | . | . | 1 | . | . | . | .
1114031 | Central_PV | Solar | CA_SCE_S | 20 | TRUE | FALSE | . | 0 | 64284.5218 | 1114031 | 0 | 0 | 69.3117 | 0 | FALSE | . | . | 1 | . | . | . | .
1114032 | CSP_Trough_No_Storage | Solar | CA_SCE_S | 20 | TRUE | FALSE | . | 0 | 64284.5218 | 1114032 | 0 | 0 | 84.6745 | 0 | FALSE | . | . | 1 | . | . | . | .
1114033 | CSP_Trough_6h_Storage | Solar | CA_SCE_S | 20 | TRUE | FALSE | . | 3.5855 | 64284.5218 | 1114033 | 0 | 0.06 | 59.4214 | 0 | FALSE | . | . | 1 | . | . | . | .
1114034 | Central_PV | Solar | NV_S | 20 | TRUE | FALSE | . | 0 | 108467.0647 | 1114034 | 0 | 0 | 42.8125 | 0 | FALSE | . | . | 1 | . | . | . | .
1114035 | CSP_Trough_No_Storage | Solar | NV_S | 20 | TRUE | FALSE | . | 0 | 108467.0647 | 1114035 | 0 | 0 | 59.0333 | 0 | FALSE | . | . | 1 | . | . | . | .
1114036 | CSP_Trough_6h_Storage | Solar | NV_S | 20 | TRUE | FALSE | . | 3.5855 | 108467.0647 | 1114036 | 0 | 0.06 | 41.2781 | 0 | FALSE | . | . | 1 | . | . | . | .
1114106 | Central_PV | Solar | NV_S | 20 | TRUE | FALSE | . | 0 | 68316.7275 | 1114106 | 0 | 0 | 240.5706 | 0 | FALSE | . | . | 1 | . | . | . | .
1114107 | CSP_Trough_No_Storage | Solar | NV_S | 20 | TRUE | FALSE | . | 0 | 68316.7275 | 1114107 | 0 | 0 | 311.8915 | 0 | FALSE | . | . | 1 | . | . | . | .
1114108 | CSP_Trough_6h_Storage | Solar | NV_S | 20 | TRUE | FALSE | . | 3.5855 | 68316.7275 | 1114108 | 0 | 0.06 | 217.9209 | 0 | FALSE | . | . | 1 | . | . | . | .
1114172 | Central_PV | Solar | MT_SW | 20 | TRUE | FALSE | . | 0 | 73538.8018 | 1114172 | 0 | 0 | 24.721 | 0 | FALSE | . | . | 1 | . | . | . | .
1114173 | CSP_Trough_No_Storage | Solar | MT_SW | 20 | TRUE | FALSE | . | 0 | 73538.8018 | 1114173 | 0 | 0 | 48.6868 | 0 | FALSE | . | . | 1 | . | . | . | .
1114174 | CSP_Trough_6h_Storage | Solar | MT_SW | 20 | TRUE | FALSE | . | 3.5855 | 73538.8018 | 1114174 | 0 | 0.06 | 34.043 | 0 | FALSE | . | . | 1 | . | . | . | .
1114191 | CSP_Trough_No_Storage | Solar | OR_WA_BPA | 20 | TRUE | FALSE | . | 0 | 56871.9199 | 1114191 | 0 | 0 | 169.278 | 0 | FALSE | . | . | 1 | . | . | . | .
1114192 | CSP_Trough_6h_Storage | Solar | OR_WA_BPA | 20 | TRUE | FALSE | . | 3.5855 | 56871.9199 | 1114192 | 0 | 0.06 | 118.815 | 0 | FALSE | . | . | 1 | . | . | . | .
1114193 | Central_PV | Solar | OR_WA_BPA | 20 | TRUE | FALSE | . | 0 | 64903.125 | 1114193 | 0 | 0 | 641.421 | 0 | FALSE | . | . | 1 | . | . | . | .
1114197 | CSP_Trough_No_Storage | Solar | ID_E | 20 | TRUE | FALSE | . | 0 | 38664.6335 | 1114197 | 0 | 0 | 719.987 | 0 | FALSE | . | . | 1 | . | . | . | .
1114199 | Central_PV | Solar | AZ_NM_N | 20 | TRUE | FALSE | . | 0 | 118921.1186 | 1114199 | 0 | 0 | 49.0146 | 0 | FALSE | . | . | 1 | . | . | . | .
1114235 | Central_PV | Solar | CA_SMUD | 20 | TRUE | FALSE | . | 0 | 47965.6451 | 1114235 | 0 | 0 | 463.5016 | 0 | FALSE | . | . | 1 | . | . | . | .
1114236 | CSP_Trough_No_Storage | Solar | CA_SMUD | 20 | TRUE | FALSE | . | 0 | 47965.6451 | 1114236 | 0 | 0 | 596.0432 | 0 | FALSE | . | . | 1 | . | . | . | .
1114237 | CSP_Trough_6h_Storage | Solar | CA_SMUD | 20 | TRUE | FALSE | . | 3.5855 | 47965.6451 | 1114237 | 0 | 0.06 | 417.4824 | 0 | FALSE | . | . | 1 | . | . | . | .
1114245 | CSP_Trough_No_Storage | Solar | WY_NW | 20 | TRUE | FALSE | . | 0 | 58350.0225 | 1114245 | 0 | 0 | 454.2726 | 0 | FALSE | . | . | 1 | . | . | . | .
1114246 | CSP_Trough_6h_Storage | Solar | WY_NW | 20 | TRUE | FALSE | . | 3.5855 | 58350.0225 | 1114246 | 0 | 0.06 | 317.6385 | 0 | FALSE | . | . | 1 | . | . | . | .
1114296 | CSP_Trough_No_Storage | Solar | CA_IID | 20 | TRUE | FALSE | . | 0 | 68452.9344 | 1114296 | 0 | 0 | 1510.1477 | 0 | FALSE | . | . | 1 | . | . | . | .
1114297 | CSP_Trough_6h_Storage | Solar | CA_IID | 20 | TRUE | FALSE | . | 3.5855 | 68452.9344 | 1114297 | 0 | 0.06 | 1052.595 | 0 | FALSE | . | . | 1 | . | . | . | .
1114307 | Central_PV | Solar | NM_N | 20 | TRUE | FALSE | . | 0 | 116011.4115 | 1114307 | 0 | 0 | 3550.5704 | 0 | FALSE | . | . | 1 | . | . | . | .
1114322 | Central_PV | Solar | NV_S | 20 | TRUE | FALSE | . | 0 | 193393.2 | 1114322 | 0 | 0 | 1571.2192 | 0 | FALSE | . | . | 1 | . | . | . | .
1114331 | Central_PV | Solar | AZ_NM_N | 20 | TRUE | FALSE | . | 0 | 49508.3443 | 1114331 | 0 | 0 | 519.1992 | 0 | FALSE | . | . | 1 | . | . | . | .
1114334 | Central_PV | Solar | AZ_PHX | 20 | TRUE | FALSE | . | 0 | 43604.2731 | 1114334 | 0 | 0 | 1566.8795 | 0 | FALSE | . | . | 1 | . | . | . | .
1114335 | CSP_Trough_No_Storage | Solar | AZ_PHX | 20 | TRUE | FALSE | . | 0 | 43604.2731 | 1114335 | 0 | 0 | 1769.945 | 0 | FALSE | . | . | 1 | . | . | . | .
1114336 | CSP_Trough_6h_Storage | Solar | AZ_PHX | 20 | TRUE | FALSE | . | 3.5855 | 43604.2731 | 1114336 | 0 | 0.06 | 1233.6774 | 0 | FALSE | . | . | 1 | . | . | . | .
1114337 | Central_PV | Solar | NV_S | 20 | TRUE | FALSE | . | 0 | 58782.6707 | 1114337 | 0 | 0 | 214.1652 | 0 | FALSE | . | . | 1 | . | . | . | .
1114338 | CSP_Trough_No_Storage | Solar | NV_S | 20 | TRUE | FALSE | . | 0 | 58782.6707 | 1114338 | 0 | 0 | 268.1186 | 0 | FALSE | . | . | 1 | . | . | . | .
1114339 | CSP_Trough_6h_Storage | Solar | NV_S | 20 | TRUE | FALSE | . | 3.5855 | 58782.6707 | 1114339 | 0 | 0.06 | 187.664 | 0 | FALSE | . | . | 1 | . | . | . | .
1114343 | Central_PV | Solar | AZ_NM_N | 20 | TRUE | FALSE | . | 0 | 46353.51 | 1114343 | 0 | 0 | 92.2374 | 0 | FALSE | . | . | 1 | . | . | . | .
1114349 | Central_PV | Solar | AZ_NM_N | 20 | TRUE | FALSE | . | 0 | 49073.6443 | 1114349 | 0 | 0 | 266.031 | 0 | FALSE | . | . | 1 | . | . | . | .
1114352 | Central_PV | Solar | UT_S | 20 | TRUE | FALSE | . | 0 | 82481.4289 | 1114352 | 0 | 0 | 61.4512 | 0 | FALSE | . | . | 1 | . | . | . | .
1114355 | Central_PV | Solar | CA_SCE_CEN | 20 | TRUE | FALSE | . | 0 | 69780.0949 | 1114355 | 0 | 0 | 96.2496 | 0 | FALSE | . | . | 1 | . | . | . | .
1114356 | CSP_Trough_No_Storage | Solar | CA_SCE_CEN | 20 | TRUE | FALSE | . | 0 | 69780.0949 | 1114356 | 0 | 0 | 120.2976 | 0 | FALSE | . | . | 1 | . | . | . | .
1114357 | CSP_Trough_6h_Storage | Solar | CA_SCE_CEN | 20 | TRUE | FALSE | . | 3.5855 | 69780.0949 | 1114357 | 0 | 0.06 | 84.1536 | 0 | FALSE | . | . | 1 | . | . | . | .
1114358 | Central_PV | Solar | AZ_APS_N | 20 | TRUE | FALSE | . | 0 | 146283.795 | 1114358 | 0 | 0 | 67.7664 | 0 | FALSE | . | . | 1 | . | . | . | .
1114361 | Central_PV | Solar | CA_IID | 20 | TRUE | FALSE | . | 0 | 79309.0811 | 1114361 | 0 | 0 | 722.2 | 0 | FALSE | . | . | 1 | . | . | . | .
1114362 | CSP_Trough_No_Storage | Solar | CA_IID | 20 | TRUE | FALSE | . | 0 | 79309.0811 | 1114362 | 0 | 0 | 810.6 | 0 | FALSE | . | . | 1 | . | . | . | .
1114363 | CSP_Trough_6h_Storage | Solar | CA_IID | 20 | TRUE | FALSE | . | 3.5855 | 79309.0811 | 1114363 | 0 | 0.06 | 567.4 | 0 | FALSE | . | . | 1 | . | . | . | .
1114365 | CSP_Trough_No_Storage | Solar | AZ_SE | 20 | TRUE | FALSE | . | 0 | 45287.7686 | 1114365 | 0 | 0 | 60.5665 | 0 | FALSE | . | . | 1 | . | . | . | .
1114366 | CSP_Trough_6h_Storage | Solar | AZ_SE | 20 | TRUE | FALSE | . | 3.5855 | 45287.7686 | 1114366 | 0 | 0.06 | 42.369 | 0 | FALSE | . | . | 1 | . | . | . | .
1114367 | Central_PV | Solar | CA_SCE_SE | 20 | TRUE | FALSE | . | 0 | 63238.8268 | 1114367 | 0 | 0 | 154.2969 | 0 | FALSE | . | . | 1 | . | . | . | .
1114368 | CSP_Trough_No_Storage | Solar | CA_SCE_SE | 20 | TRUE | FALSE | . | 0 | 63238.8268 | 1114368 | 0 | 0 | 183.8893 | 0 | FALSE | . | . | 1 | . | . | . | .
1114369 | CSP_Trough_6h_Storage | Solar | CA_SCE_SE | 20 | TRUE | FALSE | . | 3.5855 | 63238.8268 | 1114369 | 0 | 0.06 | 128.3371 | 0 | FALSE | . | . | 1 | . | . | . | .
1114370 | Central_PV | Solar | AZ_NM_N | 20 | TRUE | FALSE | . | 0 | 84689.4653 | 1114370 | 0 | 0 | 308.2871 | 0 | FALSE | . | . | 1 | . | . | . | .
1114371 | CSP_Trough_No_Storage | Solar | AZ_NM_N | 20 | TRUE | FALSE | . | 0 | 84689.4653 | 1114371 | 0 | 0 | 419.2078 | 0 | FALSE | . | . | 1 | . | . | . | .
1114372 | CSP_Trough_6h_Storage | Solar | AZ_NM_N | 20 | TRUE | FALSE | . | 3.5855 | 84689.4653 | 1114372 | 0 | 0.06 | 293.6021 | 0 | FALSE | . | . | 1 | . | . | . | .
1114376 | Central_PV | Solar | AZ_APS_E | 20 | TRUE | FALSE | . | 0 | 54628.6301 | 1114376 | 0 | 0 | 825.5604 | 0 | FALSE | . | . | 1 | . | . | . | .
1114377 | CSP_Trough_No_Storage | Solar | AZ_APS_E | 20 | TRUE | FALSE | . | 0 | 54628.6301 | 1114377 | 0 | 0 | 1063.0704 | 0 | FALSE | . | . | 1 | . | . | . | .
1114378 | CSP_Trough_6h_Storage | Solar | AZ_APS_E | 20 | TRUE | FALSE | . | 3.5855 | 54628.6301 | 1114378 | 0 | 0.06 | 743.7108 | 0 | FALSE | . | . | 1 | . | . | . | .
1114379 | Central_PV | Solar | AZ_APS_SW | 20 | TRUE | FALSE | . | 0 | 45643.2594 | 1114379 | 0 | 0 | 3345.0925 | 0 | FALSE | . | . | 1 | . | . | . | .
1114380 | CSP_Trough_No_Storage | Solar | AZ_APS_SW | 20 | TRUE | FALSE | . | 0 | 45643.2594 | 1114380 | 0 | 0 | 3846.6699 | 0 | FALSE | . | . | 1 | . | . | . | .
1114381 | CSP_Trough_6h_Storage | Solar | AZ_APS_SW | 20 | TRUE | FALSE | . | 3.5855 | 45643.2594 | 1114381 | 0 | 0.06 | 2689.6856 | 0 | FALSE | . | . | 1 | . | . | . | .
1114382 | Central_PV | Solar | AZ_SE | 20 | TRUE | FALSE | . | 0 | 50593.7689 | 1114382 | 0 | 0 | 244.6425 | 0 | FALSE | . | . | 1 | . | . | . | .
1114383 | CSP_Trough_No_Storage | Solar | AZ_SE | 20 | TRUE | FALSE | . | 0 | 50593.7689 | 1114383 | 0 | 0 | 280.471 | 0 | FALSE | . | . | 1 | . | . | . | .
1114384 | CSP_Trough_6h_Storage | Solar | AZ_SE | 20 | TRUE | FALSE | . | 3.5855 | 50593.7689 | 1114384 | 0 | 0.06 | 196.4345 | 0 | FALSE | . | . | 1 | . | . | . | .
1114385 | Central_PV | Solar | NM_S_TX_EPE | 20 | TRUE | FALSE | . | 0 | 86399.889 | 1114385 | 0 | 0 | 7324.2119 | 0 | FALSE | . | . | 1 | . | . | . | .
1114386 | CSP_Trough_No_Storage | Solar | NM_S_TX_EPE | 20 | TRUE | FALSE | . | 0 | 86399.889 | 1114386 | 0 | 0 | 8379.0839 | 0 | FALSE | . | . | 1 | . | . | . | .
1114387 | CSP_Trough_6h_Storage | Solar | NM_S_TX_EPE | 20 | TRUE | FALSE | . | 3.5855 | 86399.889 | 1114387 | 0 | 0.06 | 5846.2319 | 0 | FALSE | . | . | 1 | . | . | . | .
1114388 | Central_PV | Solar | AZ_APS_N | 20 | TRUE | FALSE | . | 0 | 47930.8682 | 1114388 | 0 | 0 | 1080.9942 | 0 | FALSE | . | . | 1 | . | . | . | .
1114389 | CSP_Trough_No_Storage | Solar | AZ_APS_N | 20 | TRUE | FALSE | . | 0 | 47930.8682 | 1114389 | 0 | 0 | 1397.8151 | 0 | FALSE | . | . | 1 | . | . | . | .
1114390 | CSP_Trough_6h_Storage | Solar | AZ_APS_N | 20 | TRUE | FALSE | . | 3.5855 | 47930.8682 | 1114390 | 0 | 0.06 | 979.4697 | 0 | FALSE | . | . | 1 | . | . | . | .
1114395 | CSP_Trough_No_Storage | Solar | AZ_APS_SW | 20 | TRUE | FALSE | . | 0 | 103006.146 | 1114395 | 0 | 0 | 3764.975 | 0 | FALSE | . | . | 1 | . | . | . | .
1114396 | CSP_Trough_6h_Storage | Solar | AZ_APS_SW | 20 | TRUE | FALSE | . | 3.5855 | 103006.146 | 1114396 | 0 | 0.06 | 2632.5625 | 0 | FALSE | . | . | 1 | . | . | . | .
1114400 | Central_PV | Solar | AZ_NW | 20 | TRUE | FALSE | . | 0 | 77856.3407 | 1114400 | 0 | 0 | 73.9536 | 0 | FALSE | . | . | 1 | . | . | . | .
1114401 | CSP_Trough_No_Storage | Solar | AZ_NW | 20 | TRUE | FALSE | . | 0 | 77856.3407 | 1114401 | 0 | 0 | 89.5239 | 0 | FALSE | . | . | 1 | . | . | . | .
1114402 | CSP_Trough_6h_Storage | Solar | AZ_NW | 20 | TRUE | FALSE | . | 3.5855 | 77856.3407 | 1114402 | 0 | 0.06 | 62.7711 | 0 | FALSE | . | . | 1 | . | . | . | .
1114403 | Central_PV | Solar | CA_SCE_CEN | 20 | TRUE | FALSE | . | 0 | 84391.4486 | 1114403 | 0 | 0 | 431.8578 | 0 | FALSE | . | . | 1 | . | . | . | .
1114404 | CSP_Trough_No_Storage | Solar | CA_SCE_CEN | 20 | TRUE | FALSE | . | 0 | 84391.4486 | 1114404 | 0 | 0 | 545.9165 | 0 | FALSE | . | . | 1 | . | . | . | .
1114405 | CSP_Trough_6h_Storage | Solar | CA_SCE_CEN | 20 | TRUE | FALSE | . | 3.5855 | 84391.4486 | 1114405 | 0 | 0.06 | 381.4359 | 0 | FALSE | . | . | 1 | . | . | . | .
1114406 | Central_PV | Solar | AZ_NW | 20 | TRUE | FALSE | . | 0 | 82748.8901 | 1114406 | 0 | 0 | 513.819 | 0 | FALSE | . | . | 1 | . | . | . | .
1114407 | CSP_Trough_No_Storage | Solar | AZ_NW | 20 | TRUE | FALSE | . | 0 | 82748.8901 | 1114407 | 0 | 0 | 656.5465 | 0 | FALSE | . | . | 1 | . | . | . | .
1114408 | CSP_Trough_6h_Storage | Solar | AZ_NW | 20 | TRUE | FALSE | . | 3.5855 | 82748.8901 | 1114408 | 0 | 0.06 | 458.7339 | 0 | FALSE | . | . | 1 | . | . | . | .
1114409 | Central_PV | Solar | NV_N | 20 | TRUE | FALSE | . | 0 | 53231.3074 | 1114409 | 0 | 0 | 483.1316 | 0 | FALSE | . | . | 1 | . | . | . | .
1114410 | CSP_Trough_No_Storage | Solar | NV_N | 20 | TRUE | FALSE | . | 0 | 53231.3074 | 1114410 | 0 | 0 | 677.8406 | 0 | FALSE | . | . | 1 | . | . | . | .
1114411 | CSP_Trough_6h_Storage | Solar | NV_N | 20 | TRUE | FALSE | . | 3.5855 | 53231.3074 | 1114411 | 0 | 0.06 | 474.7417 | 0 | FALSE | . | . | 1 | . | . | . | .
1114412 | Central_PV | Solar | CA_SCE_CEN | 20 | TRUE | FALSE | . | 0 | 63312.6069 | 1114412 | 0 | 0 | 430.1087 | 0 | FALSE | . | . | 1 | . | . | . | .
1114413 | CSP_Trough_No_Storage | Solar | CA_SCE_CEN | 20 | TRUE | FALSE | . | 0 | 63312.6069 | 1114413 | 0 | 0 | 593.9134 | 0 | FALSE | . | . | 1 | . | . | . | .
1114414 | CSP_Trough_6h_Storage | Solar | CA_SCE_CEN | 20 | TRUE | FALSE | . | 3.5855 | 63312.6069 | 1114414 | 0 | 0.06 | 414.1582 | 0 | FALSE | . | . | 1 | . | . | . | .
1114418 | Central_PV | Solar | CA_SCE_CEN | 20 | TRUE | FALSE | . | 0 | 44560.0093 | 1114418 | 0 | 0 | 1161.5136 | 0 | FALSE | . | . | 1 | . | . | . | .
1114419 | CSP_Trough_No_Storage | Solar | CA_SCE_CEN | 20 | TRUE | FALSE | . | 0 | 44560.0093 | 1114419 | 0 | 0 | 1555.2224 | 0 | FALSE | . | . | 1 | . | . | . | .
1114420 | CSP_Trough_6h_Storage | Solar | CA_SCE_CEN | 20 | TRUE | FALSE | . | 3.5855 | 44560.0093 | 1114420 | 0 | 0.06 | 1089.2368 | 0 | FALSE | . | . | 1 | . | . | . | .
1114424 | Central_PV | Solar | NV_S | 20 | TRUE | FALSE | . | 0 | 49379.505 | 1114424 | 0 | 0 | 4778.406 | 0 | FALSE | . | . | 1 | . | . | . | .
1114425 | CSP_Trough_No_Storage | Solar | NV_S | 20 | TRUE | FALSE | . | 0 | 49379.505 | 1114425 | 0 | 0 | 6333.993 | 0 | FALSE | . | . | 1 | . | . | . | .
1114426 | CSP_Trough_6h_Storage | Solar | NV_S | 20 | TRUE | FALSE | . | 3.5855 | 49379.505 | 1114426 | 0 | 0.06 | 4425.6078 | 0 | FALSE | . | . | 1 | . | . | . | .
1114430 | Central_PV | Solar | CA_SCE_CEN | 20 | TRUE | FALSE | . | 0 | 55886.7225 | 1114430 | 0 | 0 | 147.4476 | 0 | FALSE | . | . | 1 | . | . | . | .
1114431 | CSP_Trough_No_Storage | Solar | CA_SCE_CEN | 20 | TRUE | FALSE | . | 0 | 55886.7225 | 1114431 | 0 | 0 | 190.9772 | 0 | FALSE | . | . | 1 | . | . | . | .
1114432 | CSP_Trough_6h_Storage | Solar | CA_SCE_CEN | 20 | TRUE | FALSE | . | 3.5855 | 55886.7225 | 1114432 | 0 | 0.06 | 133.7554 | 0 | FALSE | . | . | 1 | . | . | . | .
1114547 | Central_PV | Solar | MT_NE | 20 | TRUE | FALSE | . | 0 | 69077.2119 | 1114547 | 0 | 0 | 34.232 | 0 | FALSE | . | . | 1 | . | . | . | .
1114550 | Central_PV | Solar | MT_SW | 20 | TRUE | FALSE | . | 0 | 52136.5907 | 1114550 | 0 | 0 | 335.2496 | 0 | FALSE | . | . | 1 | . | . | . | .
1114551 | CSP_Trough_No_Storage | Solar | MT_SW | 20 | TRUE | FALSE | . | 0 | 52136.5907 | 1114551 | 0 | 0 | 655.7754 | 0 | FALSE | . | . | 1 | . | . | . | .
1114554 | CSP_Trough_No_Storage | Solar | MT_SE | 20 | TRUE | FALSE | . | 0 | 71041.5739 | 1114554 | 0 | 0 | 136782.4972 | 0 | FALSE | . | . | 1 | . | . | . | .
1114555 | CSP_Trough_6h_Storage | Solar | MT_SE | 20 | TRUE | FALSE | . | 3.5855 | 71041.5739 | 1114555 | 0 | 0.06 | 95837.0586 | 0 | FALSE | . | . | 1 | . | . | . | .
1114568 | Central_PV | Solar | MT_SW | 20 | TRUE | FALSE | . | 0 | 62782.3918 | 1114568 | 0 | 0 | 36.4623 | 0 | FALSE | . | . | 1 | . | . | . | .
1114569 | CSP_Trough_No_Storage | Solar | MT_SW | 20 | TRUE | FALSE | . | 0 | 62782.3918 | 1114569 | 0 | 0 | 73.8554 | 0 | FALSE | . | . | 1 | . | . | . | .
1114570 | CSP_Trough_6h_Storage | Solar | MT_SW | 20 | TRUE | FALSE | . | 3.5855 | 62782.3918 | 1114570 | 0 | 0.06 | 51.8563 | 0 | FALSE | . | . | 1 | . | . | . | .
1114575 | CSP_Trough_No_Storage | Solar | OR_WA_BPA | 20 | TRUE | FALSE | . | 0 | 62232.6161 | 1114575 | 0 | 0 | 2641.9891 | 0 | FALSE | . | . | 1 | . | . | . | .
1114576 | CSP_Trough_6h_Storage | Solar | OR_WA_BPA | 20 | TRUE | FALSE | . | 3.5855 | 62232.6161 | 1114576 | 0 | 0.06 | 1842.127 | 0 | FALSE | . | . | 1 | . | . | . | .
1114601 | Central_PV | Solar | CA_PGE_BAY | 20 | TRUE | FALSE | . | 0 | 52577.6914 | 1114601 | 0 | 0 | 387.9024 | 0 | FALSE | . | . | 1 | . | . | . | .
1114602 | CSP_Trough_No_Storage | Solar | CA_PGE_BAY | 20 | TRUE | FALSE | . | 0 | 52577.6914 | 1114602 | 0 | 0 | 478.8012 | 0 | FALSE | . | . | 1 | . | . | . | .
1114603 | CSP_Trough_6h_Storage | Solar | CA_PGE_BAY | 20 | TRUE | FALSE | . | 3.5855 | 52577.6914 | 1114603 | 0 | 0.06 | 335.3634 | 0 | FALSE | . | . | 1 | . | . | . | .
1114622 | Central_PV | Solar | CA_PGE_N | 20 | TRUE | FALSE | . | 0 | 74303.8757 | 1114622 | 0 | 0 | 373.248 | 0 | FALSE | . | . | 1 | . | . | . | .
1114623 | CSP_Trough_No_Storage | Solar | CA_PGE_N | 20 | TRUE | FALSE | . | 0 | 74303.8757 | 1114623 | 0 | 0 | 484.096 | 0 | FALSE | . | . | 1 | . | . | . | .
1114624 | CSP_Trough_6h_Storage | Solar | CA_PGE_N | 20 | TRUE | FALSE | . | 3.5855 | 74303.8757 | 1114624 | 0 | 0.06 | 339.072 | 0 | FALSE | . | . | 1 | . | . | . | .
1114628 | Central_PV | Solar | AZ_NM_N | 20 | TRUE | FALSE | . | 0 | 74602.9725 | 1114628 | 0 | 0 | 235.1784 | 0 | FALSE | . | . | 1 | . | . | . | .
1114629 | CSP_Trough_No_Storage | Solar | AZ_NM_N | 20 | TRUE | FALSE | . | 0 | 74602.9725 | 1114629 | 0 | 0 | 320.5896 | 0 | FALSE | . | . | 1 | . | . | . | .
1114630 | CSP_Trough_6h_Storage | Solar | AZ_NM_N | 20 | TRUE | FALSE | . | 3.5855 | 74602.9725 | 1114630 | 0 | 0.06 | 224.1672 | 0 | FALSE | . | . | 1 | . | . | . | .
1114640 | Central_PV | Solar | CA_PGE_CEN | 20 | TRUE | FALSE | . | 0 | 49579.5868 | 1114640 | 0 | 0 | 523.5653 | 0 | FALSE | . | . | 1 | . | . | . | .
1114682 | Central_PV | Solar | OR_W | 20 | TRUE | FALSE | . | 0 | 46698.3739 | 1114682 | 0 | 0 | 137.459 | 0 | FALSE | . | . | 1 | . | . | . | .
1114683 | CSP_Trough_No_Storage | Solar | OR_W | 20 | TRUE | FALSE | . | 0 | 46698.3739 | 1114683 | 0 | 0 | 215.469 | 0 | FALSE | . | . | 1 | . | . | . | .
1114684 | CSP_Trough_6h_Storage | Solar | OR_W | 20 | TRUE | FALSE | . | 3.5855 | 46698.3739 | 1114684 | 0 | 0.06 | 150.7476 | 0 | FALSE | . | . | 1 | . | . | . | .
1114688 | Central_PV | Solar | CA_PGE_CEN | 20 | TRUE | FALSE | . | 0 | 61487.9518 | 1114688 | 0 | 0 | 1741.311 | 0 | FALSE | . | . | 1 | . | . | . | .
1114689 | CSP_Trough_No_Storage | Solar | CA_PGE_CEN | 20 | TRUE | FALSE | . | 0 | 61487.9518 | 1114689 | 0 | 0 | 2094.6915 | 0 | FALSE | . | . | 1 | . | . | . | .
1114690 | CSP_Trough_6h_Storage | Solar | CA_PGE_CEN | 20 | TRUE | FALSE | . | 3.5855 | 61487.9518 | 1114690 | 0 | 0.06 | 1465.2495 | 0 | FALSE | . | . | 1 | . | . | . | .
1114703 | Central_PV | Solar | CA_PGE_S | 20 | TRUE | FALSE | . | 0 | 60446.1199 | 1114703 | 0 | 0 | 118.1466 | 0 | FALSE | . | . | 1 | . | . | . | .
1114704 | CSP_Trough_No_Storage | Solar | CA_PGE_S | 20 | TRUE | FALSE | . | 0 | 60446.1199 | 1114704 | 0 | 0 | 140.5755 | 0 | FALSE | . | . | 1 | . | . | . | .
1114705 | CSP_Trough_6h_Storage | Solar | CA_PGE_S | 20 | TRUE | FALSE | . | 3.5855 | 60446.1199 | 1114705 | 0 | 0.06 | 98.7363 | 0 | FALSE | . | . | 1 | . | . | . | .
1114712 | Central_PV | Solar | NV_S | 20 | TRUE | FALSE | . | 0 | 67876.3532 | 1114712 | 0 | 0 | 874.797 | 0 | FALSE | . | . | 1 | . | . | . | .
1114713 | CSP_Trough_No_Storage | Solar | NV_S | 20 | TRUE | FALSE | . | 0 | 67876.3532 | 1114713 | 0 | 0 | 1150.9775 | 0 | FALSE | . | . | 1 | . | . | . | .
1114714 | CSP_Trough_6h_Storage | Solar | NV_S | 20 | TRUE | FALSE | . | 3.5855 | 67876.3532 | 1114714 | 0 | 0.06 | 804.1965 | 0 | FALSE | . | . | 1 | . | . | . | .
1114727 | Central_PV | Solar | CA_SCE_S | 20 | TRUE | FALSE | . | 0 | 45410.8157 | 1114727 | 0 | 0 | 312.758 | 0 | FALSE | . | . | 1 | . | . | . | .
1114728 | CSP_Trough_No_Storage | Solar | CA_SCE_S | 20 | TRUE | FALSE | . | 0 | 45410.8157 | 1114728 | 0 | 0 | 352.8052 | 0 | FALSE | . | . | 1 | . | . | . | .
1114729 | CSP_Trough_6h_Storage | Solar | CA_SCE_S | 20 | TRUE | FALSE | . | 3.5855 | 45410.8157 | 1114729 | 0 | 0.06 | 247.194 | 0 | FALSE | . | . | 1 | . | . | . | .
1114763 | Central_PV | Solar | NV_N | 20 | TRUE | FALSE | . | 0 | 88068.1635 | 1114763 | 0 | 0 | 68.8049 | 0 | FALSE | . | . | 1 | . | . | . | .
1114772 | Central_PV | Solar | NV_N | 20 | TRUE | FALSE | . | 0 | 69493.6768 | 1114772 | 0 | 0 | 925.6716 | 0 | FALSE | . | . | 1 | . | . | . | .
1114773 | CSP_Trough_No_Storage | Solar | NV_N | 20 | TRUE | FALSE | . | 0 | 69493.6768 | 1114773 | 0 | 0 | 1306.9197 | 0 | FALSE | . | . | 1 | . | . | . | .
1114774 | CSP_Trough_6h_Storage | Solar | NV_N | 20 | TRUE | FALSE | . | 3.5855 | 69493.6768 | 1114774 | 0 | 0.06 | 913.8429 | 0 | FALSE | . | . | 1 | . | . | . | .
1114776 | CSP_Trough_No_Storage | Solar | CA_SCE_SE | 20 | TRUE | FALSE | . | 0 | 68955.8582 | 1114776 | 0 | 0 | 486.0428 | 0 | FALSE | . | . | 1 | . | . | . | .
1114777 | CSP_Trough_6h_Storage | Solar | CA_SCE_SE | 20 | TRUE | FALSE | . | 3.5855 | 68955.8582 | 1114777 | 0 | 0.06 | 341.2666 | 0 | FALSE | . | . | 1 | . | . | . | .
1114781 | Central_PV | Solar | NV_N | 20 | TRUE | FALSE | . | 0 | 116154.6135 | 1114781 | 0 | 0 | 1158.024 | 0 | FALSE | . | . | 1 | . | . | . | .
1114784 | Central_PV | Solar | NM_S_TX_EPE | 20 | TRUE | FALSE | . | 0 | 59749.8782 | 1114784 | 0 | 0 | 557.1692 | 0 | FALSE | . | . | 1 | . | . | . | .
1114785 | CSP_Trough_No_Storage | Solar | NM_S_TX_EPE | 20 | TRUE | FALSE | . | 0 | 59749.8782 | 1114785 | 0 | 0 | 634.4863 | 0 | FALSE | . | . | 1 | . | . | . | .
1114786 | CSP_Trough_6h_Storage | Solar | NM_S_TX_EPE | 20 | TRUE | FALSE | . | 3.5855 | 59749.8782 | 1114786 | 0 | 0.06 | 445.8265 | 0 | FALSE | . | . | 1 | . | . | . | .
1114787 | Central_PV | Solar | NV_N | 20 | TRUE | FALSE | . | 0 | 81228.4024 | 1114787 | 0 | 0 | 1013.0064 | 0 | FALSE | . | . | 1 | . | . | . | .
1114793 | Central_PV | Solar | UT_S | 20 | TRUE | FALSE | . | 0 | 105519.9251 | 1114793 | 0 | 0 | 790.512 | 0 | FALSE | . | . | 1 | . | . | . | .
1114796 | Central_PV | Solar | NV_N | 20 | TRUE | FALSE | . | 0 | 169564.395 | 1114796 | 0 | 0 | 877.864 | 0 | FALSE | . | . | 1 | . | . | . | .
1114802 | Central_PV | Solar | UT_S | 20 | TRUE | FALSE | . | 0 | 203064.0675 | 1114802 | 0 | 0 | 666.862 | 0 | FALSE | . | . | 1 | . | . | . | .
1114805 | Central_PV | Solar | AZ_NM_N | 20 | TRUE | FALSE | . | 0 | 82575.1328 | 1114805 | 0 | 0 | 401.7834 | 0 | FALSE | . | . | 1 | . | . | . | .
1114808 | Central_PV | Solar | UT_S | 20 | TRUE | FALSE | . | 0 | 71404.1824 | 1114808 | 0 | 0 | 2648.9647 | 0 | FALSE | . | . | 1 | . | . | . | .
1114814 | Central_PV | Solar | AZ_NM_N | 20 | TRUE | FALSE | . | 0 | 76008.3799 | 1114814 | 0 | 0 | 117.1428 | 0 | FALSE | . | . | 1 | . | . | . | .
1114818 | CSP_Trough_No_Storage | Solar | AZ_APS_N | 20 | TRUE | FALSE | . | 0 | 79301.1097 | 1114818 | 0 | 0 | 292.8888 | 0 | FALSE | . | . | 1 | . | . | . | .
1114819 | CSP_Trough_6h_Storage | Solar | AZ_APS_N | 20 | TRUE | FALSE | . | 3.5855 | 79301.1097 | 1114819 | 0 | 0.06 | 204.2424 | 0 | FALSE | . | . | 1 | . | . | . | .
1114820 | Central_PV | Solar | CA_SCE_SE | 20 | TRUE | FALSE | . | 0 | 73530.2314 | 1114820 | 0 | 0 | 2058.0745 | 0 | FALSE | . | . | 1 | . | . | . | .
1114821 | CSP_Trough_No_Storage | Solar | CA_SCE_SE | 20 | TRUE | FALSE | . | 0 | 73530.2314 | 1114821 | 0 | 0 | 2381.9398 | 0 | FALSE | . | . | 1 | . | . | . | .
1114822 | CSP_Trough_6h_Storage | Solar | CA_SCE_SE | 20 | TRUE | FALSE | . | 3.5855 | 73530.2314 | 1114822 | 0 | 0.06 | 1665.5105 | 0 | FALSE | . | . | 1 | . | . | . | .
1114824 | CSP_Trough_No_Storage | Solar | UT_S | 20 | TRUE | FALSE | . | 0 | 50043.8706 | 1114824 | 0 | 0 | 203.395 | 0 | FALSE | . | . | 1 | . | . | . | .
1114825 | CSP_Trough_6h_Storage | Solar | UT_S | 20 | TRUE | FALSE | . | 3.5855 | 50043.8706 | 1114825 | 0 | 0.06 | 141.835 | 0 | FALSE | . | . | 1 | . | . | . | .
1114826 | Central_PV | Solar | UT_S | 20 | TRUE | FALSE | . | 0 | 87616.4453 | 1114826 | 0 | 0 | 255.1986 | 0 | FALSE | . | . | 1 | . | . | . | .
1114827 | CSP_Trough_No_Storage | Solar | UT_S | 20 | TRUE | FALSE | . | 0 | 87616.4453 | 1114827 | 0 | 0 | 345.1509 | 0 | FALSE | . | . | 1 | . | . | . | .
1114829 | Central_PV | Solar | AZ_NM_N | 20 | TRUE | FALSE | . | 0 | 79684.8589 | 1114829 | 0 | 0 | 620.712 | 0 | FALSE | . | . | 1 | . | . | . | .
1114832 | Central_PV | Solar | AZ_PHX | 20 | TRUE | FALSE | . | 0 | 42784.0174 | 1114832 | 0 | 0 | 2262.6913 | 0 | FALSE | . | . | 1 | . | . | . | .
1114833 | CSP_Trough_No_Storage | Solar | AZ_PHX | 20 | TRUE | FALSE | . | 0 | 42784.0174 | 1114833 | 0 | 0 | 2594.0162 | 0 | FALSE | . | . | 1 | . | . | . | .
1114834 | CSP_Trough_6h_Storage | Solar | AZ_PHX | 20 | TRUE | FALSE | . | 3.5855 | 42784.0174 | 1114834 | 0 | 0.06 | 1813.7995 | 0 | FALSE | . | . | 1 | . | . | . | .
1114836 | CSP_Trough_No_Storage | Solar | AZ_SE | 20 | TRUE | FALSE | . | 0 | 89398.5926 | 1114836 | 0 | 0 | 1214.8034 | 0 | FALSE | . | . | 1 | . | . | . | .
1114837 | CSP_Trough_6h_Storage | Solar | AZ_SE | 20 | TRUE | FALSE | . | 3.5855 | 89398.5926 | 1114837 | 0 | 0.06 | 847.1282 | 0 | FALSE | . | . | 1 | . | . | . | .
1114838 | Central_PV | Solar | CO_NW | 20 | TRUE | FALSE | . | 0 | 58067.9486 | 1114838 | 0 | 0 | 438.2114 | 0 | FALSE | . | . | 1 | . | . | . | .
1114839 | CSP_Trough_No_Storage | Solar | CO_NW | 20 | TRUE | FALSE | . | 0 | 58067.9486 | 1114839 | 0 | 0 | 642.6387 | 0 | FALSE | . | . | 1 | . | . | . | .
1114840 | CSP_Trough_6h_Storage | Solar | CO_NW | 20 | TRUE | FALSE | . | 3.5855 | 58067.9486 | 1114840 | 0 | 0.06 | 450.5963 | 0 | FALSE | . | . | 1 | . | . | . | .
1114841 | Central_PV | Solar | AZ_APS_E | 20 | TRUE | FALSE | . | 0 | 53821.1711 | 1114841 | 0 | 0 | 1497.1202 | 0 | FALSE | . | . | 1 | . | . | . | .
1114842 | CSP_Trough_No_Storage | Solar | AZ_APS_E | 20 | TRUE | FALSE | . | 0 | 53821.1711 | 1114842 | 0 | 0 | 1921.0328 | 0 | FALSE | . | . | 1 | . | . | . | .
1114843 | CSP_Trough_6h_Storage | Solar | AZ_APS_E | 20 | TRUE | FALSE | . | 3.5855 | 53821.1711 | 1114843 | 0 | 0.06 | 1343.9306 | 0 | FALSE | . | . | 1 | . | . | . | .
1114844 | Central_PV | Solar | CA_SCE_CEN | 20 | TRUE | FALSE | . | 0 | 91555.3103 | 1114844 | 0 | 0 | 95.403 | 0 | FALSE | . | . | 1 | . | . | . | .
1114845 | CSP_Trough_No_Storage | Solar | CA_SCE_CEN | 20 | TRUE | FALSE | . | 0 | 91555.3103 | 1114845 | 0 | 0 | 128.738 | 0 | FALSE | . | . | 1 | . | . | . | .
1114846 | CSP_Trough_6h_Storage | Solar | CA_SCE_CEN | 20 | TRUE | FALSE | . | 3.5855 | 91555.3103 | 1114846 | 0 | 0.06 | 90.0635 | 0 | FALSE | . | . | 1 | . | . | . | .
1114847 | Central_PV | Solar | NM_S_TX_EPE | 20 | TRUE | FALSE | . | 0 | 59332.3238 | 1114847 | 0 | 0 | 1358.2891 | 0 | FALSE | . | . | 1 | . | . | . | .
1114848 | CSP_Trough_No_Storage | Solar | NM_S_TX_EPE | 20 | TRUE | FALSE | . | 0 | 59332.3238 | 1114848 | 0 | 0 | 1586.143 | 0 | FALSE | . | . | 1 | . | . | . | .
1114849 | CSP_Trough_6h_Storage | Solar | NM_S_TX_EPE | 20 | TRUE | FALSE | . | 3.5855 | 59332.3238 | 1114849 | 0 | 0.06 | 1109.0853 | 0 | FALSE | . | . | 1 | . | . | . | .
1114850 | Central_PV | Solar | NV_N | 20 | TRUE | FALSE | . | 0 | 153289.71 | 1114850 | 0 | 0 | 4707.9201 | 0 | FALSE | . | . | 1 | . | . | . | .
1114853 | Central_PV | Solar | AZ_APS_N | 20 | TRUE | FALSE | . | 0 | 98565.81 | 1114853 | 0 | 0 | 1015.8696 | 0 | FALSE | . | . | 1 | . | . | . | .
1114854 | CSP_Trough_No_Storage | Solar | AZ_APS_N | 20 | TRUE | FALSE | . | 0 | 98565.81 | 1114854 | 0 | 0 | 1345.8576 | 0 | FALSE | . | . | 1 | . | . | . | .
1114855 | CSP_Trough_6h_Storage | Solar | AZ_APS_N | 20 | TRUE | FALSE | . | 3.5855 | 98565.81 | 1114855 | 0 | 0.06 | 941.5452 | 0 | FALSE | . | . | 1 | . | . | . | .
1114856 | Central_PV | Solar | NV_S | 20 | TRUE | FALSE | . | 0 | 173128.935 | 1114856 | 0 | 0 | 147.9177 | 0 | FALSE | . | . | 1 | . | . | . | .
1114857 | CSP_Trough_No_Storage | Solar | NV_S | 20 | TRUE | FALSE | . | 0 | 173128.935 | 1114857 | 0 | 0 | 205.5393 | 0 | FALSE | . | . | 1 | . | . | . | .
1114858 | CSP_Trough_6h_Storage | Solar | NV_S | 20 | TRUE | FALSE | . | 3.5855 | 173128.935 | 1114858 | 0 | 0.06 | 144.3402 | 0 | FALSE | . | . | 1 | . | . | . | .
1114859 | Central_PV | Solar | NM_S_TX_EPE | 20 | TRUE | FALSE | . | 0 | 65868.3986 | 1114859 | 0 | 0 | 2168.6317 | 0 | FALSE | . | . | 1 | . | . | . | .
1114860 | CSP_Trough_No_Storage | Solar | NM_S_TX_EPE | 20 | TRUE | FALSE | . | 0 | 65868.3986 | 1114860 | 0 | 0 | 2524.2123 | 0 | FALSE | . | . | 1 | . | . | . | .
1114861 | CSP_Trough_6h_Storage | Solar | NM_S_TX_EPE | 20 | TRUE | FALSE | . | 3.5855 | 65868.3986 | 1114861 | 0 | 0.06 | 1765.0155 | 0 | FALSE | . | . | 1 | . | . | . | .
1114862 | Central_PV | Solar | AZ_SE | 20 | TRUE | FALSE | . | 0 | 53418.1114 | 1114862 | 0 | 0 | 52.398 | 0 | FALSE | . | . | 1 | . | . | . | .
1114863 | CSP_Trough_No_Storage | Solar | AZ_SE | 20 | TRUE | FALSE | . | 0 | 53418.1114 | 1114863 | 0 | 0 | 61.1878 | 0 | FALSE | . | . | 1 | . | . | . | .
1114864 | CSP_Trough_6h_Storage | Solar | AZ_SE | 20 | TRUE | FALSE | . | 3.5855 | 53418.1114 | 1114864 | 0 | 0.06 | 42.9692 | 0 | FALSE | . | . | 1 | . | . | . | .
1114865 | Central_PV | Solar | AZ_APS_E | 20 | TRUE | FALSE | . | 0 | 96553.7565 | 1114865 | 0 | 0 | 1153.5871 | 0 | FALSE | . | . | 1 | . | . | . | .
1114866 | CSP_Trough_No_Storage | Solar | AZ_APS_E | 20 | TRUE | FALSE | . | 0 | 96553.7565 | 1114866 | 0 | 0 | 1490.3061 | 0 | FALSE | . | . | 1 | . | . | . | .
1114867 | CSP_Trough_6h_Storage | Solar | AZ_APS_E | 20 | TRUE | FALSE | . | 3.5855 | 96553.7565 | 1114867 | 0 | 0.06 | 1047.3805 | 0 | FALSE | . | . | 1 | . | . | . | .
1114868 | Central_PV | Solar | AZ_APS_E | 20 | TRUE | FALSE | . | 0 | 75407.2901 | 1114868 | 0 | 0 | 562.9129 | 0 | FALSE | . | . | 1 | . | . | . | .
1114869 | CSP_Trough_No_Storage | Solar | AZ_APS_E | 20 | TRUE | FALSE | . | 0 | 75407.2901 | 1114869 | 0 | 0 | 724.8604 | 0 | FALSE | . | . | 1 | . | . | . | .
1114870 | CSP_Trough_6h_Storage | Solar | AZ_APS_E | 20 | TRUE | FALSE | . | 3.5855 | 75407.2901 | 1114870 | 0 | 0.06 | 509.4287 | 0 | FALSE | . | . | 1 | . | . | . | .
1114871 | Central_PV | Solar | NV_S | 20 | TRUE | FALSE | . | 0 | 90762.8224 | 1114871 | 0 | 0 | 234.9912 | 0 | FALSE | . | . | 1 | . | . | . | .
1114872 | CSP_Trough_No_Storage | Solar | NV_S | 20 | TRUE | FALSE | . | 0 | 90762.8224 | 1114872 | 0 | 0 | 300.9348 | 0 | FALSE | . | . | 1 | . | . | . | .
1114873 | CSP_Trough_6h_Storage | Solar | NV_S | 20 | TRUE | FALSE | . | 3.5855 | 90762.8224 | 1114873 | 0 | 0.06 | 211.0052 | 0 | FALSE | . | . | 1 | . | . | . | .
1114874 | Central_PV | Solar | CA_SCE_CEN | 20 | TRUE | FALSE | . | 0 | 64001.9668 | 1114874 | 0 | 0 | 1150.9044 | 0 | FALSE | . | . | 1 | . | . | . | .
1114875 | CSP_Trough_No_Storage | Solar | CA_SCE_CEN | 20 | TRUE | FALSE | . | 0 | 64001.9668 | 1114875 | 0 | 0 | 1418.5092 | 0 | FALSE | . | . | 1 | . | . | . | .
1114876 | CSP_Trough_6h_Storage | Solar | CA_SCE_CEN | 20 | TRUE | FALSE | . | 3.5855 | 64001.9668 | 1114876 | 0 | 0.06 | 996.726 | 0 | FALSE | . | . | 1 | . | . | . | .
1114877 | Central_PV | Solar | CA_SCE_SE | 20 | TRUE | FALSE | . | 0 | 90519.6337 | 1114877 | 0 | 0 | 72.8644 | 0 | FALSE | . | . | 1 | . | . | . | .
1114878 | CSP_Trough_No_Storage | Solar | CA_SCE_SE | 20 | TRUE | FALSE | . | 0 | 90519.6337 | 1114878 | 0 | 0 | 89.1036 | 0 | FALSE | . | . | 1 | . | . | . | .
1114879 | CSP_Trough_6h_Storage | Solar | CA_SCE_SE | 20 | TRUE | FALSE | . | 3.5855 | 90519.6337 | 1114879 | 0 | 0.06 | 62.4764 | 0 | FALSE | . | . | 1 | . | . | . | .
1114910 | Central_PV | Solar | CA_SCE_CEN | 20 | TRUE | FALSE | . | 0 | 58245.9369 | 1114910 | 0 | 0 | 3907.9259 | 0 | FALSE | . | . | 1 | . | . | . | .
1114911 | CSP_Trough_No_Storage | Solar | CA_SCE_CEN | 20 | TRUE | FALSE | . | 0 | 58245.9369 | 1114911 | 0 | 0 | 4971.4019 | 0 | FALSE | . | . | 1 | . | . | . | .
1114912 | CSP_Trough_6h_Storage | Solar | CA_SCE_CEN | 20 | TRUE | FALSE | . | 3.5855 | 58245.9369 | 1114912 | 0 | 0.06 | 3481.839 | 0 | FALSE | . | . | 1 | . | . | . | .
1114992 | CSP_Trough_No_Storage | Solar | UT_N | 20 | TRUE | FALSE | . | 0 | 70194.1494 | 1114992 | 0 | 0 | 654.1976 | 0 | FALSE | . | . | 1 | . | . | . | .
1114993 | CSP_Trough_6h_Storage | Solar | UT_N | 20 | TRUE | FALSE | . | 3.5855 | 70194.1494 | 1114993 | 0 | 0.06 | 458.616 | 0 | FALSE | . | . | 1 | . | . | . | .
1115024 | Central_PV | Solar | WA_ID_AVA | 20 | TRUE | FALSE | . | 0 | 54373.3618 | 1115024 | 0 | 0 | 140.3111 | 0 | FALSE | . | . | 1 | . | . | . | .
1115025 | CSP_Trough_No_Storage | Solar | WA_ID_AVA | 20 | TRUE | FALSE | . | 0 | 54373.3618 | 1115025 | 0 | 0 | 274.2412 | 0 | FALSE | . | . | 1 | . | . | . | .
1115026 | CSP_Trough_6h_Storage | Solar | WA_ID_AVA | 20 | TRUE | FALSE | . | 3.5855 | 54373.3618 | 1115026 | 0 | 0.06 | 192.3517 | 0 | FALSE | . | . | 1 | . | . | . | .
1115030 | Central_PV | Solar | WY_NW | 20 | TRUE | FALSE | . | 0 | 112674.7211 | 1115030 | 0 | 0 | 29.325 | 0 | FALSE | . | . | 1 | . | . | . | .
1115075 | Central_PV | Solar | CA_PGE_CEN | 20 | TRUE | FALSE | . | 0 | 59251.4212 | 1115075 | 0 | 0 | 1789.277 | 0 | FALSE | . | . | 1 | . | . | . | .
1115076 | CSP_Trough_No_Storage | Solar | CA_PGE_CEN | 20 | TRUE | FALSE | . | 0 | 59251.4212 | 1115076 | 0 | 0 | 2194.908 | 0 | FALSE | . | . | 1 | . | . | . | .
1115093 | Central_PV | Solar | CA_SCE_VLY | 20 | TRUE | FALSE | . | 0 | 54034.7807 | 1115093 | 0 | 0 | 1138.7376 | 0 | FALSE | . | . | 1 | . | . | . | .
1115094 | CSP_Trough_No_Storage | Solar | CA_SCE_VLY | 20 | TRUE | FALSE | . | 0 | 54034.7807 | 1115094 | 0 | 0 | 1320.2904 | 0 | FALSE | . | . | 1 | . | . | . | .
1115095 | CSP_Trough_6h_Storage | Solar | CA_SCE_VLY | 20 | TRUE | FALSE | . | 3.5855 | 54034.7807 | 1115095 | 0 | 0.06 | 927.3264 | 0 | FALSE | . | . | 1 | . | . | . | .
1115106 | CSP_Trough_No_Storage | Solar | CO_NW | 20 | TRUE | FALSE | . | 0 | 72450.7264 | 1115106 | 0 | 0 | 1048.6618 | 0 | FALSE | . | . | 1 | . | . | . | .
1115120 | Central_PV | Solar | NV_N | 20 | TRUE | FALSE | . | 0 | 173570.88 | 1115120 | 0 | 0 | 380.8862 | 0 | FALSE | . | . | 1 | . | . | . | .
1115127 | CSP_Trough_No_Storage | Solar | CO_NW | 20 | TRUE | FALSE | . | 0 | 46918.8606 | 1115127 | 0 | 0 | 797.3091 | 0 | FALSE | . | . | 1 | . | . | . | .
1115128 | CSP_Trough_6h_Storage | Solar | CO_NW | 20 | TRUE | FALSE | . | 3.5855 | 46918.8606 | 1115128 | 0 | 0.06 | 556.7695 | 0 | FALSE | . | . | 1 | . | . | . | .
1115138 | Central_PV | Solar | WY_SW | 20 | TRUE | FALSE | . | 0 | 87653.3872 | 1115138 | 0 | 0 | 1818.3535 | 0 | FALSE | . | . | 1 | . | . | . | .
1115139 | CSP_Trough_No_Storage | Solar | WY_SW | 20 | TRUE | FALSE | . | 0 | 87653.3872 | 1115139 | 0 | 0 | 3107.0191 | 0 | FALSE | . | . | 1 | . | . | . | .
1115140 | CSP_Trough_6h_Storage | Solar | WY_SW | 20 | TRUE | FALSE | . | 3.5855 | 87653.3872 | 1115140 | 0 | 0.06 | 2176.0743 | 0 | FALSE | . | . | 1 | . | . | . | .
1115150 | Central_PV | Solar | UT_N | 20 | TRUE | FALSE | . | 0 | 86501.5549 | 1115150 | 0 | 0 | 1544.8255 | 0 | FALSE | . | . | 1 | . | . | . | .
1115151 | CSP_Trough_No_Storage | Solar | UT_N | 20 | TRUE | FALSE | . | 0 | 86501.5549 | 1115151 | 0 | 0 | 2385.4847 | 0 | FALSE | . | . | 1 | . | . | . | .
1115152 | CSP_Trough_6h_Storage | Solar | UT_N | 20 | TRUE | FALSE | . | 3.5855 | 86501.5549 | 1115152 | 0 | 0.06 | 1668.7542 | 0 | FALSE | . | . | 1 | . | . | . | .
1115162 | Central_PV | Solar | CA_SCE_CEN | 20 | TRUE | FALSE | . | 0 | 66384.1237 | 1115162 | 0 | 0 | 238.5687 | 0 | FALSE | . | . | 1 | . | . | . | .
1115163 | CSP_Trough_No_Storage | Solar | CA_SCE_CEN | 20 | TRUE | FALSE | . | 0 | 66384.1237 | 1115163 | 0 | 0 | 293.7897 | 0 | FALSE | . | . | 1 | . | . | . | .
1115164 | CSP_Trough_6h_Storage | Solar | CA_SCE_CEN | 20 | TRUE | FALSE | . | 3.5855 | 66384.1237 | 1115164 | 0 | 0.06 | 205.9953 | 0 | FALSE | . | . | 1 | . | . | . | .
1115165 | Central_PV | Solar | CO_E | 20 | TRUE | FALSE | . | 0 | 92764.0178 | 1115165 | 0 | 0 | 7113.4817 | 0 | FALSE | . | . | 1 | . | . | . | .
1115168 | Central_PV | Solar | CA_PGE_S | 20 | TRUE | FALSE | . | 0 | 59353.0918 | 1115168 | 0 | 0 | 626.9568 | 0 | FALSE | . | . | 1 | . | . | . | .
1115169 | CSP_Trough_No_Storage | Solar | CA_PGE_S | 20 | TRUE | FALSE | . | 0 | 59353.0918 | 1115169 | 0 | 0 | 747.7824 | 0 | FALSE | . | . | 1 | . | . | . | .
1115170 | CSP_Trough_6h_Storage | Solar | CA_PGE_S | 20 | TRUE | FALSE | . | 3.5855 | 59353.0918 | 1115170 | 0 | 0.06 | 524.32 | 0 | FALSE | . | . | 1 | . | . | . | .
1115193 | CSP_Trough_No_Storage | Solar | CA_IID | 20 | TRUE | FALSE | . | 0 | 47837.4049 | 1115193 | 0 | 0 | 194.1387 | 0 | FALSE | . | . | 1 | . | . | . | .
1115194 | CSP_Trough_6h_Storage | Solar | CA_IID | 20 | TRUE | FALSE | . | 3.5855 | 47837.4049 | 1115194 | 0 | 0.06 | 135.8923 | 0 | FALSE | . | . | 1 | . | . | . | .
1115195 | Central_PV | Solar | NM_N | 20 | TRUE | FALSE | . | 0 | 85764.2535 | 1115195 | 0 | 0 | 48.9294 | 0 | FALSE | . | . | 1 | . | . | . | .
1115199 | CSP_Trough_No_Storage | Solar | CA_SCE_CEN | 20 | TRUE | FALSE | . | 0 | 47909.4964 | 1115199 | 0 | 0 | 111.2227 | 0 | FALSE | . | . | 1 | . | . | . | .
1115200 | CSP_Trough_6h_Storage | Solar | CA_SCE_CEN | 20 | TRUE | FALSE | . | 3.5855 | 47909.4964 | 1115200 | 0 | 0.06 | 77.848 | 0 | FALSE | . | . | 1 | . | . | . | .
1115201 | Central_PV | Solar | CO_SW | 20 | TRUE | FALSE | . | 0 | 67031.9475 | 1115201 | 0 | 0 | 123.6873 | 0 | FALSE | . | . | 1 | . | . | . | .
1115204 | Central_PV | Solar | CA_SDGE | 20 | TRUE | FALSE | . | 0 | 99134.7878 | 1115204 | 0 | 0 | 505.2996 | 0 | FALSE | . | . | 1 | . | . | . | .
1115205 | CSP_Trough_No_Storage | Solar | CA_SDGE | 20 | TRUE | FALSE | . | 0 | 99134.7878 | 1115205 | 0 | 0 | 575.7804 | 0 | FALSE | . | . | 1 | . | . | . | .
1115206 | CSP_Trough_6h_Storage | Solar | CA_SDGE | 20 | TRUE | FALSE | . | 3.5855 | 99134.7878 | 1115206 | 0 | 0.06 | 403.3692 | 0 | FALSE | . | . | 1 | . | . | . | .
1115210 | Central_PV | Solar | NM_N | 20 | TRUE | FALSE | . | 0 | 93422.5864 | 1115210 | 0 | 0 | 232.2594 | 0 | FALSE | . | . | 1 | . | . | . | .
1115222 | Central_PV | Solar | AZ_APS_N | 20 | TRUE | FALSE | . | 0 | 68575.1325 | 1115222 | 0 | 0 | 209.0982 | 0 | FALSE | . | . | 1 | . | . | . | .
1115228 | Central_PV | Solar | AZ_APS_SW | 20 | TRUE | FALSE | . | 0 | 45023.0856 | 1115228 | 0 | 0 | 1760.759 | 0 | FALSE | . | . | 1 | . | . | . | .
1115229 | CSP_Trough_No_Storage | Solar | AZ_APS_SW | 20 | TRUE | FALSE | . | 0 | 45023.0856 | 1115229 | 0 | 0 | 2103.6015 | 0 | FALSE | . | . | 1 | . | . | . | .
1115230 | CSP_Trough_6h_Storage | Solar | AZ_APS_SW | 20 | TRUE | FALSE | . | 3.5855 | 45023.0856 | 1115230 | 0 | 0.06 | 1468.9675 | 0 | FALSE | . | . | 1 | . | . | . | .
1115234 | Central_PV | Solar | NV_N | 20 | TRUE | FALSE | . | 0 | 100854.9847 | 1115234 | 0 | 0 | 157.6376 | 0 | FALSE | . | . | 1 | . | . | . | .
1115235 | CSP_Trough_No_Storage | Solar | NV_N | 20 | TRUE | FALSE | . | 0 | 100854.9847 | 1115235 | 0 | 0 | 229.5152 | 0 | FALSE | . | . | 1 | . | . | . | .
1115236 | CSP_Trough_6h_Storage | Solar | NV_N | 20 | TRUE | FALSE | . | 3.5855 | 100854.9847 | 1115236 | 0 | 0.06 | 160.7464 | 0 | FALSE | . | . | 1 | . | . | . | .
1115237 | Central_PV | Solar | CA_SCE_SE | 20 | TRUE | FALSE | . | 0 | 80822.9276 | 1115237 | 0 | 0 | 102.7551 | 0 | FALSE | . | . | 1 | . | . | . | .
1115238 | CSP_Trough_No_Storage | Solar | CA_SCE_SE | 20 | TRUE | FALSE | . | 0 | 80822.9276 | 1115238 | 0 | 0 | 120.8918 | 0 | FALSE | . | . | 1 | . | . | . | .
1115239 | CSP_Trough_6h_Storage | Solar | CA_SCE_SE | 20 | TRUE | FALSE | . | 3.5855 | 80822.9276 | 1115239 | 0 | 0.06 | 84.8821 | 0 | FALSE | . | . | 1 | . | . | . | .
1115241 | CSP_Trough_No_Storage | Solar | UT_S | 20 | TRUE | FALSE | . | 0 | 54111.8201 | 1115241 | 0 | 0 | 213.5645 | 0 | FALSE | . | . | 1 | . | . | . | .
1115243 | Central_PV | Solar | AZ_NM_N | 20 | TRUE | FALSE | . | 0 | 44196.7924 | 1115243 | 0 | 0 | 1044.954 | 0 | FALSE | . | . | 1 | . | . | . | .
1115247 | CSP_Trough_No_Storage | Solar | UT_S | 20 | TRUE | FALSE | . | 0 | 51453.99 | 1115247 | 0 | 0 | 745.6122 | 0 | FALSE | . | . | 1 | . | . | . | .
1115248 | CSP_Trough_6h_Storage | Solar | UT_S | 20 | TRUE | FALSE | . | 3.5855 | 51453.99 | 1115248 | 0 | 0.06 | 522.7978 | 0 | FALSE | . | . | 1 | . | . | . | .
1115249 | Central_PV | Solar | NV_S | 20 | TRUE | FALSE | . | 0 | 45195.1543 | 1115249 | 0 | 0 | 99.831 | 0 | FALSE | . | . | 1 | . | . | . | .
1115250 | CSP_Trough_No_Storage | Solar | NV_S | 20 | TRUE | FALSE | . | 0 | 45195.1543 | 1115250 | 0 | 0 | 133.1702 | 0 | FALSE | . | . | 1 | . | . | . | .
1115252 | Central_PV | Solar | CO_SW | 20 | TRUE | FALSE | . | 0 | 51443.8489 | 1115252 | 0 | 0 | 1422.6416 | 0 | FALSE | . | . | 1 | . | . | . | .
1115255 | Central_PV | Solar | CA_SCE_SE | 20 | TRUE | FALSE | . | 0 | 83590.8761 | 1115255 | 0 | 0 | 1906.3044 | 0 | FALSE | . | . | 1 | . | . | . | .
1115256 | CSP_Trough_No_Storage | Solar | CA_SCE_SE | 20 | TRUE | FALSE | . | 0 | 83590.8761 | 1115256 | 0 | 0 | 2178.8613 | 0 | FALSE | . | . | 1 | . | . | . | .
1115257 | CSP_Trough_6h_Storage | Solar | CA_SCE_SE | 20 | TRUE | FALSE | . | 3.5855 | 83590.8761 | 1115257 | 0 | 0.06 | 1526.4249 | 0 | FALSE | . | . | 1 | . | . | . | .
1115258 | Central_PV | Solar | CA_SCE_CEN | 20 | TRUE | FALSE | . | 0 | 82834.2547 | 1115258 | 0 | 0 | 254.079 | 0 | FALSE | . | . | 1 | . | . | . | .
1115259 | CSP_Trough_No_Storage | Solar | CA_SCE_CEN | 20 | TRUE | FALSE | . | 0 | 82834.2547 | 1115259 | 0 | 0 | 316.7213 | 0 | FALSE | . | . | 1 | . | . | . | .
1115260 | CSP_Trough_6h_Storage | Solar | CA_SCE_CEN | 20 | TRUE | FALSE | . | 3.5855 | 82834.2547 | 1115260 | 0 | 0.06 | 222.033 | 0 | FALSE | . | . | 1 | . | . | . | .
1115261 | Central_PV | Solar | NM_S_TX_EPE | 20 | TRUE | FALSE | . | 0 | 91062.405 | 1115261 | 0 | 0 | 1047.4533 | 0 | FALSE | . | . | 1 | . | . | . | .
1115262 | CSP_Trough_No_Storage | Solar | NM_S_TX_EPE | 20 | TRUE | FALSE | . | 0 | 91062.405 | 1115262 | 0 | 0 | 1198.3131 | 0 | FALSE | . | . | 1 | . | . | . | .
1115263 | CSP_Trough_6h_Storage | Solar | NM_S_TX_EPE | 20 | TRUE | FALSE | . | 3.5855 | 91062.405 | 1115263 | 0 | 0.06 | 836.0838 | 0 | FALSE | . | . | 1 | . | . | . | .
1115264 | Central_PV | Solar | AZ_NM_N | 20 | TRUE | FALSE | . | 0 | 101976.3938 | 1115264 | 0 | 0 | 61.25 | 0 | FALSE | . | . | 1 | . | . | . | .
1115265 | CSP_Trough_No_Storage | Solar | AZ_NM_N | 20 | TRUE | FALSE | . | 0 | 101976.3938 | 1115265 | 0 | 0 | 83.398 | 0 | FALSE | . | . | 1 | . | . | . | .
1115266 | CSP_Trough_6h_Storage | Solar | AZ_NM_N | 20 | TRUE | FALSE | . | 3.5855 | 101976.3938 | 1115266 | 0 | 0.06 | 58.2708 | 0 | FALSE | . | . | 1 | . | . | . | .
1115267 | Central_PV | Solar | NM_S_TX_EPE | 20 | TRUE | FALSE | . | 0 | 74873.4525 | 1115267 | 0 | 0 | 136.3908 | 0 | FALSE | . | . | 1 | . | . | . | .
1115268 | CSP_Trough_No_Storage | Solar | NM_S_TX_EPE | 20 | TRUE | FALSE | . | 0 | 74873.4525 | 1115268 | 0 | 0 | 156.8476 | 0 | FALSE | . | . | 1 | . | . | . | .
1115269 | CSP_Trough_6h_Storage | Solar | NM_S_TX_EPE | 20 | TRUE | FALSE | . | 3.5855 | 74873.4525 | 1115269 | 0 | 0.06 | 109.6732 | 0 | FALSE | . | . | 1 | . | . | . | .
1115271 | CSP_Trough_No_Storage | Solar | AZ_APS_SW | 20 | TRUE | FALSE | . | 0 | 98468.7289 | 1115271 | 0 | 0 | 4856.93 | 0 | FALSE | . | . | 1 | . | . | . | .
1115272 | CSP_Trough_6h_Storage | Solar | AZ_APS_SW | 20 | TRUE | FALSE | . | 3.5855 | 98468.7289 | 1115272 | 0 | 0.06 | 3394.0136 | 0 | FALSE | . | . | 1 | . | . | . | .
1115273 | Central_PV | Solar | UT_S | 20 | TRUE | FALSE | . | 0 | 115216.1501 | 1115273 | 0 | 0 | 147.981 | 0 | FALSE | . | . | 1 | . | . | . | .
1115277 | CSP_Trough_No_Storage | Solar | AZ_APS_SW | 20 | TRUE | FALSE | . | 0 | 112591.5263 | 1115277 | 0 | 0 | 2390.883 | 0 | FALSE | . | . | 1 | . | . | . | .
1115278 | CSP_Trough_6h_Storage | Solar | AZ_APS_SW | 20 | TRUE | FALSE | . | 3.5855 | 112591.5263 | 1115278 | 0 | 0.06 | 1674.959 | 0 | FALSE | . | . | 1 | . | . | . | .
1115279 | Central_PV | Solar | NM_N | 20 | TRUE | FALSE | . | 0 | 53613.6038 | 1115279 | 0 | 0 | 755.3304 | 0 | FALSE | . | . | 1 | . | . | . | .
1115280 | CSP_Trough_No_Storage | Solar | NM_N | 20 | TRUE | FALSE | . | 0 | 53613.6038 | 1115280 | 0 | 0 | 979.2816 | 0 | FALSE | . | . | 1 | . | . | . | .
1115281 | CSP_Trough_6h_Storage | Solar | NM_N | 20 | TRUE | FALSE | . | 3.5855 | 53613.6038 | 1115281 | 0 | 0.06 | 685.0932 | 0 | FALSE | . | . | 1 | . | . | . | .
1115282 | Central_PV | Solar | CA_IID | 20 | TRUE | FALSE | . | 0 | 83844.819 | 1115282 | 0 | 0 | 477.7418 | 0 | FALSE | . | . | 1 | . | . | . | .
1115283 | CSP_Trough_No_Storage | Solar | CA_IID | 20 | TRUE | FALSE | . | 0 | 83844.819 | 1115283 | 0 | 0 | 534.5907 | 0 | FALSE | . | . | 1 | . | . | . | .
1115284 | CSP_Trough_6h_Storage | Solar | CA_IID | 20 | TRUE | FALSE | . | 3.5855 | 83844.819 | 1115284 | 0 | 0.06 | 374.2003 | 0 | FALSE | . | . | 1 | . | . | . | .
1115285 | Central_PV | Solar | NV_N | 20 | TRUE | FALSE | . | 0 | 112134.4875 | 1115285 | 0 | 0 | 621.8064 | 0 | FALSE | . | . | 1 | . | . | . | .
1115288 | Central_PV | Solar | AZ_APS_N | 20 | TRUE | FALSE | . | 0 | 45740.9443 | 1115288 | 0 | 0 | 968.0616 | 0 | FALSE | . | . | 1 | . | . | . | .
1115289 | CSP_Trough_No_Storage | Solar | AZ_APS_N | 20 | TRUE | FALSE | . | 0 | 45740.9443 | 1115289 | 0 | 0 | 1255.0864 | 0 | FALSE | . | . | 1 | . | . | . | .
1115290 | CSP_Trough_6h_Storage | Solar | AZ_APS_N | 20 | TRUE | FALSE | . | 3.5855 | 45740.9443 | 1115290 | 0 | 0.06 | 878.0428 | 0 | FALSE | . | . | 1 | . | . | . | .
1115291 | Central_PV | Solar | NV_N | 20 | TRUE | FALSE | . | 0 | 72879.2663 | 1115291 | 0 | 0 | 736.6536 | 0 | FALSE | . | . | 1 | . | . | . | .
1115292 | CSP_Trough_No_Storage | Solar | NV_N | 20 | TRUE | FALSE | . | 0 | 72879.2663 | 1115292 | 0 | 0 | 1044.5016 | 0 | FALSE | . | . | 1 | . | . | . | .
1115293 | CSP_Trough_6h_Storage | Solar | NV_N | 20 | TRUE | FALSE | . | 3.5855 | 72879.2663 | 1115293 | 0 | 0.06 | 730.3512 | 0 | FALSE | . | . | 1 | . | . | . | .
1115294 | Central_PV | Solar | NV_S | 20 | TRUE | FALSE | . | 0 | 50011.0275 | 1115294 | 0 | 0 | 119.8584 | 0 | FALSE | . | . | 1 | . | . | . | .
1115295 | CSP_Trough_No_Storage | Solar | NV_S | 20 | TRUE | FALSE | . | 0 | 50011.0275 | 1115295 | 0 | 0 | 158.286 | 0 | FALSE | . | . | 1 | . | . | . | .
1115296 | CSP_Trough_6h_Storage | Solar | NV_S | 20 | TRUE | FALSE | . | 3.5855 | 50011.0275 | 1115296 | 0 | 0.06 | 111.0792 | 0 | FALSE | . | . | 1 | . | . | . | .
1115297 | Central_PV | Solar | UT_S | 20 | TRUE | FALSE | . | 0 | 122348.73 | 1115297 | 0 | 0 | 319.3002 | 0 | FALSE | . | . | 1 | . | . | . | .
1115298 | CSP_Trough_No_Storage | Solar | UT_S | 20 | TRUE | FALSE | . | 0 | 122348.73 | 1115298 | 0 | 0 | 432.4724 | 0 | FALSE | . | . | 1 | . | . | . | .
1115299 | CSP_Trough_6h_Storage | Solar | UT_S | 20 | TRUE | FALSE | . | 3.5855 | 122348.73 | 1115299 | 0 | 0.06 | 302.5523 | 0 | FALSE | . | . | 1 | . | . | . | .
1115304 | CSP_Trough_No_Storage | Solar | NM_S_TX_EPE | 20 | TRUE | FALSE | . | 0 | 40346.1975 | 1115304 | 0 | 0 | 2304.8842 | 0 | FALSE | . | . | 1 | . | . | . | .
1115305 | CSP_Trough_6h_Storage | Solar | NM_S_TX_EPE | 20 | TRUE | FALSE | . | 3.5855 | 40346.1975 | 1115305 | 0 | 0.06 | 1618.6075 | 0 | FALSE | . | . | 1 | . | . | . | .
1115306 | Central_PV | Solar | AZ_APS_N | 20 | TRUE | FALSE | . | 0 | 94519.3549 | 1115306 | 0 | 0 | 70.6986 | 0 | FALSE | . | . | 1 | . | . | . | .
1115307 | CSP_Trough_No_Storage | Solar | AZ_APS_N | 20 | TRUE | FALSE | . | 0 | 94519.3549 | 1115307 | 0 | 0 | 94.1129 | 0 | FALSE | . | . | 1 | . | . | . | .
1115308 | CSP_Trough_6h_Storage | Solar | AZ_APS_N | 20 | TRUE | FALSE | . | 3.5855 | 94519.3549 | 1115308 | 0 | 0.06 | 65.9463 | 0 | FALSE | . | . | 1 | . | . | . | .
1115309 | Central_PV | Solar | AZ_APS_E | 20 | TRUE | FALSE | . | 0 | 46647.6589 | 1115309 | 0 | 0 | 478.5026 | 0 | FALSE | . | . | 1 | . | . | . | .
1115310 | CSP_Trough_No_Storage | Solar | AZ_APS_E | 20 | TRUE | FALSE | . | 0 | 46647.6589 | 1115310 | 0 | 0 | 611.8328 | 0 | FALSE | . | . | 1 | . | . | . | .
1115311 | CSP_Trough_6h_Storage | Solar | AZ_APS_E | 20 | TRUE | FALSE | . | 3.5855 | 46647.6589 | 1115311 | 0 | 0.06 | 428.0306 | 0 | FALSE | . | . | 1 | . | . | . | .
1115312 | Central_PV | Solar | AZ_NW | 20 | TRUE | FALSE | . | 0 | 114979.3575 | 1115312 | 0 | 0 | 441.7254 | 0 | FALSE | . | . | 1 | . | . | . | .
1115313 | CSP_Trough_No_Storage | Solar | AZ_NW | 20 | TRUE | FALSE | . | 0 | 114979.3575 | 1115313 | 0 | 0 | 581.5917 | 0 | FALSE | . | . | 1 | . | . | . | .
1115314 | CSP_Trough_6h_Storage | Solar | AZ_NW | 20 | TRUE | FALSE | . | 3.5855 | 114979.3575 | 1115314 | 0 | 0.06 | 405.7866 | 0 | FALSE | . | . | 1 | . | . | . | .
1115315 | Central_PV | Solar | CA_SCE_CEN | 20 | TRUE | FALSE | . | 0 | 61430.1144 | 1115315 | 0 | 0 | 321.5046 | 0 | FALSE | . | . | 1 | . | . | . | .
1115316 | CSP_Trough_No_Storage | Solar | CA_SCE_CEN | 20 | TRUE | FALSE | . | 0 | 61430.1144 | 1115316 | 0 | 0 | 398.3718 | 0 | FALSE | . | . | 1 | . | . | . | .
1115317 | CSP_Trough_6h_Storage | Solar | CA_SCE_CEN | 20 | TRUE | FALSE | . | 3.5855 | 61430.1144 | 1115317 | 0 | 0.06 | 278.832 | 0 | FALSE | . | . | 1 | . | . | . | .
1115318 | Central_PV | Solar | NV_N | 20 | TRUE | FALSE | . | 0 | 71700.6236 | 1115318 | 0 | 0 | 231.6468 | 0 | FALSE | . | . | 1 | . | . | . | .
1115319 | CSP_Trough_No_Storage | Solar | NV_N | 20 | TRUE | FALSE | . | 0 | 71700.6236 | 1115319 | 0 | 0 | 327.0531 | 0 | FALSE | . | . | 1 | . | . | . | .
1115320 | CSP_Trough_6h_Storage | Solar | NV_N | 20 | TRUE | FALSE | . | 3.5855 | 71700.6236 | 1115320 | 0 | 0.06 | 229.6734 | 0 | FALSE | . | . | 1 | . | . | . | .
1115321 | Central_PV | Solar | CA_SCE_CEN | 20 | TRUE | FALSE | . | 0 | 67096.0676 | 1115321 | 0 | 0 | 108.08 | 0 | FALSE | . | . | 1 | . | . | . | .
1115322 | CSP_Trough_No_Storage | Solar | CA_SCE_CEN | 20 | TRUE | FALSE | . | 0 | 67096.0676 | 1115322 | 0 | 0 | 150.815 | 0 | FALSE | . | . | 1 | . | . | . | .
1115323 | CSP_Trough_6h_Storage | Solar | CA_SCE_CEN | 20 | TRUE | FALSE | . | 3.5855 | 67096.0676 | 1115323 | 0 | 0.06 | 105.455 | 0 | FALSE | . | . | 1 | . | . | . | .
1115324 | Central_PV | Solar | CA_SCE_CEN | 20 | TRUE | FALSE | . | 0 | 65376.8282 | 1115324 | 0 | 0 | 486.5952 | 0 | FALSE | . | . | 1 | . | . | . | .
1115325 | CSP_Trough_No_Storage | Solar | CA_SCE_CEN | 20 | TRUE | FALSE | . | 0 | 65376.8282 | 1115325 | 0 | 0 | 623.4592 | 0 | FALSE | . | . | 1 | . | . | . | .
1115326 | CSP_Trough_6h_Storage | Solar | CA_SCE_CEN | 20 | TRUE | FALSE | . | 3.5855 | 65376.8282 | 1115326 | 0 | 0.06 | 436.6544 | 0 | FALSE | . | . | 1 | . | . | . | .
1115327 | Central_PV | Solar | CA_SCE_CEN | 20 | TRUE | FALSE | . | 0 | 65180.2462 | 1115327 | 0 | 0 | 1251.2279 | 0 | FALSE | . | . | 1 | . | . | . | .
1115328 | CSP_Trough_No_Storage | Solar | CA_SCE_CEN | 20 | TRUE | FALSE | . | 0 | 65180.2462 | 1115328 | 0 | 0 | 1555.8491 | 0 | FALSE | . | . | 1 | . | . | . | .
1115329 | CSP_Trough_6h_Storage | Solar | CA_SCE_CEN | 20 | TRUE | FALSE | . | 3.5855 | 65180.2462 | 1115329 | 0 | 0.06 | 1093.7667 | 0 | FALSE | . | . | 1 | . | . | . | .
1115333 | Central_PV | Solar | OR_W | 20 | TRUE | FALSE | . | 0 | 60073.125 | 1115333 | 0 | 0 | 1284.7716 | 0 | FALSE | . | . | 1 | . | . | . | .
1115334 | CSP_Trough_No_Storage | Solar | OR_W | 20 | TRUE | FALSE | . | 0 | 60073.125 | 1115334 | 0 | 0 | 2160.4796 | 0 | FALSE | . | . | 1 | . | . | . | .
1115335 | CSP_Trough_6h_Storage | Solar | OR_W | 20 | TRUE | FALSE | . | 3.5855 | 60073.125 | 1115335 | 0 | 0.06 | 1506.6976 | 0 | FALSE | . | . | 1 | . | . | . | .
1115378 | Central_PV | Solar | AZ_NW | 20 | TRUE | FALSE | . | 0 | 105374.7799 | 1115378 | 0 | 0 | 88.9314 | 0 | FALSE | . | . | 1 | . | . | . | .
1115379 | CSP_Trough_No_Storage | Solar | AZ_NW | 20 | TRUE | FALSE | . | 0 | 105374.7799 | 1115379 | 0 | 0 | 114.4595 | 0 | FALSE | . | . | 1 | . | . | . | .
1115380 | CSP_Trough_6h_Storage | Solar | AZ_NW | 20 | TRUE | FALSE | . | 3.5855 | 105374.7799 | 1115380 | 0 | 0.06 | 79.9737 | 0 | FALSE | . | . | 1 | . | . | . | .
1115426 | Central_PV | Solar | CA_PGE_N | 20 | TRUE | FALSE | . | 0 | 48441.4001 | 1115426 | 0 | 0 | 78.0966 | 0 | FALSE | . | . | 1 | . | . | . | .
1115429 | Central_PV | Solar | MT_NW | 20 | TRUE | FALSE | . | 0 | 47137.7812 | 1115429 | 0 | 0 | 167.04 | 0 | FALSE | . | . | 1 | . | . | . | .
1115430 | CSP_Trough_No_Storage | Solar | MT_NW | 20 | TRUE | FALSE | . | 0 | 47137.7812 | 1115430 | 0 | 0 | 360.45 | 0 | FALSE | . | . | 1 | . | . | . | .
1115431 | CSP_Trough_6h_Storage | Solar | MT_NW | 20 | TRUE | FALSE | . | 3.5855 | 47137.7812 | 1115431 | 0 | 0.06 | 253.17 | 0 | FALSE | . | . | 1 | . | . | . | .
1115456 | Central_PV | Solar | CA_PGE_N | 20 | TRUE | FALSE | . | 0 | 46372.1036 | 1115456 | 0 | 0 | 942.489 | 0 | FALSE | . | . | 1 | . | . | . | .
1115497 | CSP_Trough_6h_Storage | Solar | CA_PGE_N | 20 | TRUE | FALSE | . | 3.5855 | 54589.3864 | 1115497 | 0 | 0.06 | 312.582 | 0 | FALSE | . | . | 1 | . | . | . | .
1115513 | Central_PV | Solar | ID_E | 20 | TRUE | FALSE | . | 0 | 43647.7431 | 1115513 | 0 | 0 | 88.473 | 0 | FALSE | . | . | 1 | . | . | . | .
1115519 | Central_PV | Solar | OR_W | 20 | TRUE | FALSE | . | 0 | 51477.1731 | 1115519 | 0 | 0 | 67.4695 | 0 | FALSE | . | . | 1 | . | . | . | .
1115520 | CSP_Trough_No_Storage | Solar | OR_W | 20 | TRUE | FALSE | . | 0 | 51477.1731 | 1115520 | 0 | 0 | 104.9727 | 0 | FALSE | . | . | 1 | . | . | . | .
1115521 | CSP_Trough_6h_Storage | Solar | OR_W | 20 | TRUE | FALSE | . | 3.5855 | 51477.1731 | 1115521 | 0 | 0.06 | 73.4783 | 0 | FALSE | . | . | 1 | . | . | . | .
1115528 | Central_PV | Solar | UT_N | 20 | TRUE | FALSE | . | 0 | 96232.92 | 1115528 | 0 | 0 | 221.5948 | 0 | FALSE | . | . | 1 | . | . | . | .
1115549 | Central_PV | Solar | UT_N | 20 | TRUE | FALSE | . | 0 | 111811.1228 | 1115549 | 0 | 0 | 511.786 | 0 | FALSE | . | . | 1 | . | . | . | .
1115564 | Central_PV | Solar | WY_SW | 20 | TRUE | FALSE | . | 0 | 50120.91 | 1115564 | 0 | 0 | 304.182 | 0 | FALSE | . | . | 1 | . | . | . | .
1115573 | Central_PV | Solar | AZ_SE | 20 | TRUE | FALSE | . | 0 | 38605.8268 | 1115573 | 0 | 0 | 538.5368 | 0 | FALSE | . | . | 1 | . | . | . | .
1115574 | CSP_Trough_No_Storage | Solar | AZ_SE | 20 | TRUE | FALSE | . | 0 | 38605.8268 | 1115574 | 0 | 0 | 604.6184 | 0 | FALSE | . | . | 1 | . | . | . | .
1115575 | CSP_Trough_6h_Storage | Solar | AZ_SE | 20 | TRUE | FALSE | . | 3.5855 | 38605.8268 | 1115575 | 0 | 0.06 | 423.4588 | 0 | FALSE | . | . | 1 | . | . | . | .
1115576 | Central_PV | Solar | AZ_NM_N | 20 | TRUE | FALSE | . | 0 | 94489.7711 | 1115576 | 0 | 0 | 160.1334 | 0 | FALSE | . | . | 1 | . | . | . | .
1115610 | CSP_Trough_No_Storage | Solar | CA_IID | 20 | TRUE | FALSE | . | 0 | 49358.2511 | 1115610 | 0 | 0 | 1364.645 | 0 | FALSE | . | . | 1 | . | . | . | .
1115611 | CSP_Trough_6h_Storage | Solar | CA_IID | 20 | TRUE | FALSE | . | 3.5855 | 49358.2511 | 1115611 | 0 | 0.06 | 955.2178 | 0 | FALSE | . | . | 1 | . | . | . | .
1115618 | Central_PV | Solar | AZ_SE | 20 | TRUE | FALSE | . | 0 | 75919.0249 | 1115618 | 0 | 0 | 160.5044 | 0 | FALSE | . | . | 1 | . | . | . | .
1115619 | CSP_Trough_No_Storage | Solar | AZ_SE | 20 | TRUE | FALSE | . | 0 | 75919.0249 | 1115619 | 0 | 0 | 185.7179 | 0 | FALSE | . | . | 1 | . | . | . | .
1115620 | CSP_Trough_6h_Storage | Solar | AZ_SE | 20 | TRUE | FALSE | . | 3.5855 | 75919.0249 | 1115620 | 0 | 0.06 | 130.4206 | 0 | FALSE | . | . | 1 | . | . | . | .
1115630 | Central_PV | Solar | NV_N | 20 | TRUE | FALSE | . | 0 | 174034.56 | 1115630 | 0 | 0 | 281.957 | 0 | FALSE | . | . | 1 | . | . | . | .
1115639 | Central_PV | Solar | NV_N | 20 | TRUE | FALSE | . | 0 | 47712.4286 | 1115639 | 0 | 0 | 38.0028 | 0 | FALSE | . | . | 1 | . | . | . | .
1115645 | Central_PV | Solar | CO_SW | 20 | TRUE | FALSE | . | 0 | 60045.7157 | 1115645 | 0 | 0 | 1073.6936 | 0 | FALSE | . | . | 1 | . | . | . | .
1115648 | Central_PV | Solar | AZ_APS_N | 20 | TRUE | FALSE | . | 0 | 39469.6728 | 1115648 | 0 | 0 | 245.3814 | 0 | FALSE | . | . | 1 | . | . | . | .
1115649 | CSP_Trough_No_Storage | Solar | AZ_APS_N | 20 | TRUE | FALSE | . | 0 | 39469.6728 | 1115649 | 0 | 0 | 316.1673 | 0 | FALSE | . | . | 1 | . | . | . | .
1115650 | CSP_Trough_6h_Storage | Solar | AZ_APS_N | 20 | TRUE | FALSE | . | 3.5855 | 39469.6728 | 1115650 | 0 | 0.06 | 221.5431 | 0 | FALSE | . | . | 1 | . | . | . | .
1115651 | Central_PV | Solar | CO_SW | 20 | TRUE | FALSE | . | 0 | 69642.0814 | 1115651 | 0 | 0 | 3963.4637 | 0 | FALSE | . | . | 1 | . | . | . | .
1115654 | Central_PV | Solar | NM_N | 20 | TRUE | FALSE | . | 0 | 70817.7006 | 1115654 | 0 | 0 | 210.2118 | 0 | FALSE | . | . | 1 | . | . | . | .
1115655 | CSP_Trough_No_Storage | Solar | NM_N | 20 | TRUE | FALSE | . | 0 | 70817.7006 | 1115655 | 0 | 0 | 271.0361 | 0 | FALSE | . | . | 1 | . | . | . | .
1115656 | CSP_Trough_6h_Storage | Solar | NM_N | 20 | TRUE | FALSE | . | 3.5855 | 70817.7006 | 1115656 | 0 | 0.06 | 190.3354 | 0 | FALSE | . | . | 1 | . | . | . | .
1115658 | CSP_Trough_No_Storage | Solar | AZ_APS_SW | 20 | TRUE | FALSE | . | 0 | 43984.395 | 1115658 | 0 | 0 | 833.3232 | 0 | FALSE | . | . | 1 | . | . | . | .
1115659 | CSP_Trough_6h_Storage | Solar | AZ_APS_SW | 20 | TRUE | FALSE | . | 3.5855 | 43984.395 | 1115659 | 0 | 0.06 | 583.7936 | 0 | FALSE | . | . | 1 | . | . | . | .
1115660 | Central_PV | Solar | CO_SW | 20 | TRUE | FALSE | . | 0 | 43097.4863 | 1115660 | 0 | 0 | 2486.6383 | 0 | FALSE | . | . | 1 | . | . | . | .
1115663 | Central_PV | Solar | CA_IID | 20 | TRUE | FALSE | . | 0 | 54207.3306 | 1115663 | 0 | 0 | 101.6158 | 0 | FALSE | . | . | 1 | . | . | . | .
1115664 | CSP_Trough_No_Storage | Solar | CA_IID | 20 | TRUE | FALSE | . | 0 | 54207.3306 | 1115664 | 0 | 0 | 118.0036 | 0 | FALSE | . | . | 1 | . | . | . | .
1115665 | CSP_Trough_6h_Storage | Solar | CA_IID | 20 | TRUE | FALSE | . | 3.5855 | 54207.3306 | 1115665 | 0 | 0.06 | 82.511 | 0 | FALSE | . | . | 1 | . | . | . | .
1115667 | CSP_Trough_No_Storage | Solar | AZ_SE | 20 | TRUE | FALSE | . | 0 | 50909.4075 | 1115667 | 0 | 0 | 5776.8124 | 0 | FALSE | . | . | 1 | . | . | . | .
1115668 | CSP_Trough_6h_Storage | Solar | AZ_SE | 20 | TRUE | FALSE | . | 3.5855 | 50909.4075 | 1115668 | 0 | 0.06 | 4056.0895 | 0 | FALSE | . | . | 1 | . | . | . | .
1115672 | Central_PV | Solar | CA_SCE_CEN | 20 | TRUE | FALSE | . | 0 | 54103.8487 | 1115672 | 0 | 0 | 1587.2105 | 0 | FALSE | . | . | 1 | . | . | . | .
1115673 | CSP_Trough_No_Storage | Solar | CA_SCE_CEN | 20 | TRUE | FALSE | . | 0 | 54103.8487 | 1115673 | 0 | 0 | 2042.8254 | 0 | FALSE | . | . | 1 | . | . | . | .
1115674 | CSP_Trough_6h_Storage | Solar | CA_SCE_CEN | 20 | TRUE | FALSE | . | 3.5855 | 54103.8487 | 1115674 | 0 | 0.06 | 1427.3373 | 0 | FALSE | . | . | 1 | . | . | . | .
1115675 | Central_PV | Solar | NM_N | 20 | TRUE | FALSE | . | 0 | 77127.0107 | 1115675 | 0 | 0 | 856.7076 | 0 | FALSE | . | . | 1 | . | . | . | .
1115681 | Central_PV | Solar | CA_IID | 20 | TRUE | FALSE | . | 0 | 85556.3276 | 1115681 | 0 | 0 | 1333.0696 | 0 | FALSE | . | . | 1 | . | . | . | .
1115682 | CSP_Trough_No_Storage | Solar | CA_IID | 20 | TRUE | FALSE | . | 0 | 85556.3276 | 1115682 | 0 | 0 | 1510.1208 | 0 | FALSE | . | . | 1 | . | . | . | .
1115683 | CSP_Trough_6h_Storage | Solar | CA_IID | 20 | TRUE | FALSE | . | 3.5855 | 85556.3276 | 1115683 | 0 | 0.06 | 1055.2696 | 0 | FALSE | . | . | 1 | . | . | . | .
1115684 | Central_PV | Solar | AZ_NM_N | 20 | TRUE | FALSE | . | 0 | 76450.6881 | 1115684 | 0 | 0 | 148.3179 | 0 | FALSE | . | . | 1 | . | . | . | .
1115685 | CSP_Trough_No_Storage | Solar | AZ_NM_N | 20 | TRUE | FALSE | . | 0 | 76450.6881 | 1115685 | 0 | 0 | 202.9539 | 0 | FALSE | . | . | 1 | . | . | . | .
1115686 | CSP_Trough_6h_Storage | Solar | AZ_NM_N | 20 | TRUE | FALSE | . | 3.5855 | 76450.6881 | 1115686 | 0 | 0.06 | 141.9123 | 0 | FALSE | . | . | 1 | . | . | . | .
1115690 | Central_PV | Solar | NV_S | 20 | TRUE | FALSE | . | 0 | 228359.985 | 1115690 | 0 | 0 | 462.2319 | 0 | FALSE | . | . | 1 | . | . | . | .
1115693 | Central_PV | Solar | CA_SCE_SE | 20 | TRUE | FALSE | . | 0 | 114736.8953 | 1115693 | 0 | 0 | 253.272 | 0 | FALSE | . | . | 1 | . | . | . | .
1115694 | CSP_Trough_No_Storage | Solar | CA_SCE_SE | 20 | TRUE | FALSE | . | 0 | 114736.8953 | 1115694 | 0 | 0 | 303.8532 | 0 | FALSE | . | . | 1 | . | . | . | .
1115695 | CSP_Trough_6h_Storage | Solar | CA_SCE_SE | 20 | TRUE | FALSE | . | 3.5855 | 114736.8953 | 1115695 | 0 | 0.06 | 213.012 | 0 | FALSE | . | . | 1 | . | . | . | .
1115696 | Central_PV | Solar | AZ_SE | 20 | TRUE | FALSE | . | 0 | 56129.7932 | 1115696 | 0 | 0 | 1726.9831 | 0 | FALSE | . | . | 1 | . | . | . | .
1115697 | CSP_Trough_No_Storage | Solar | AZ_SE | 20 | TRUE | FALSE | . | 0 | 56129.7932 | 1115697 | 0 | 0 | 2010.1486 | 0 | FALSE | . | . | 1 | . | . | . | .
1115698 | CSP_Trough_6h_Storage | Solar | AZ_SE | 20 | TRUE | FALSE | . | 3.5855 | 56129.7932 | 1115698 | 0 | 0.06 | 1405.5645 | 0 | FALSE | . | . | 1 | . | . | . | .
1115699 | Central_PV | Solar | NV_N | 20 | TRUE | FALSE | . | 0 | 202285.23 | 1115699 | 0 | 0 | 556.569 | 0 | FALSE | . | . | 1 | . | . | . | .
1115703 | CSP_Trough_No_Storage | Solar | AZ_APS_N | 20 | TRUE | FALSE | . | 0 | 40952.7257 | 1115703 | 0 | 0 | 2029.5793 | 0 | FALSE | . | . | 1 | . | . | . | .
1115704 | CSP_Trough_6h_Storage | Solar | AZ_APS_N | 20 | TRUE | FALSE | . | 3.5855 | 40952.7257 | 1115704 | 0 | 0.06 | 1419.1315 | 0 | FALSE | . | . | 1 | . | . | . | .
1115705 | Central_PV | Solar | AZ_NW | 20 | TRUE | FALSE | . | 0 | 67594.8831 | 1115705 | 0 | 0 | 46.788 | 0 | FALSE | . | . | 1 | . | . | . | .
1115706 | CSP_Trough_No_Storage | Solar | AZ_NW | 20 | TRUE | FALSE | . | 0 | 67594.8831 | 1115706 | 0 | 0 | 60.326 | 0 | FALSE | . | . | 1 | . | . | . | .
1115707 | CSP_Trough_6h_Storage | Solar | AZ_NW | 20 | TRUE | FALSE | . | 3.5855 | 67594.8831 | 1115707 | 0 | 0.06 | 42.182 | 0 | FALSE | . | . | 1 | . | . | . | .
1115708 | Central_PV | Solar | AZ_APS_N | 20 | TRUE | FALSE | . | 0 | 50803.0249 | 1115708 | 0 | 0 | 599.3598 | 0 | FALSE | . | . | 1 | . | . | . | .
1115711 | Central_PV | Solar | NV_S | 20 | TRUE | FALSE | . | 0 | 45885.6038 | 1115711 | 0 | 0 | 293.202 | 0 | FALSE | . | . | 1 | . | . | . | .
1115712 | CSP_Trough_No_Storage | Solar | NV_S | 20 | TRUE | FALSE | . | 0 | 45885.6038 | 1115712 | 0 | 0 | 389.662 | 0 | FALSE | . | . | 1 | . | . | . | .
1115713 | CSP_Trough_6h_Storage | Solar | NV_S | 20 | TRUE | FALSE | . | 3.5855 | 45885.6038 | 1115713 | 0 | 0.06 | 272.909 | 0 | FALSE | . | . | 1 | . | . | . | .
1115714 | Central_PV | Solar | NV_N | 20 | TRUE | FALSE | . | 0 | 77044.9007 | 1115714 | 0 | 0 | 582.498 | 0 | FALSE | . | . | 1 | . | . | . | .
1115715 | CSP_Trough_No_Storage | Solar | NV_N | 20 | TRUE | FALSE | . | 0 | 77044.9007 | 1115715 | 0 | 0 | 827.2824 | 0 | FALSE | . | . | 1 | . | . | . | .
1115716 | CSP_Trough_6h_Storage | Solar | NV_N | 20 | TRUE | FALSE | . | 3.5855 | 77044.9007 | 1115716 | 0 | 0.06 | 579.4068 | 0 | FALSE | . | . | 1 | . | . | . | .
1115717 | Central_PV | Solar | AZ_NW | 20 | TRUE | FALSE | . | 0 | 75993.5314 | 1115717 | 0 | 0 | 114.9538 | 0 | FALSE | . | . | 1 | . | . | . | .
1115718 | CSP_Trough_No_Storage | Solar | AZ_NW | 20 | TRUE | FALSE | . | 0 | 75993.5314 | 1115718 | 0 | 0 | 146.5906 | 0 | FALSE | . | . | 1 | . | . | . | .
1115719 | CSP_Trough_6h_Storage | Solar | AZ_NW | 20 | TRUE | FALSE | . | 3.5855 | 75993.5314 | 1115719 | 0 | 0.06 | 102.7182 | 0 | FALSE | . | . | 1 | . | . | . | .
1115720 | Central_PV | Solar | AZ_APS_N | 20 | TRUE | FALSE | . | 0 | 74355.9161 | 1115720 | 0 | 0 | 715.3608 | 0 | FALSE | . | . | 1 | . | . | . | .
1115721 | CSP_Trough_No_Storage | Solar | AZ_APS_N | 20 | TRUE | FALSE | . | 0 | 74355.9161 | 1115721 | 0 | 0 | 935.0572 | 0 | FALSE | . | . | 1 | . | . | . | .
1115722 | CSP_Trough_6h_Storage | Solar | AZ_APS_N | 20 | TRUE | FALSE | . | 3.5855 | 74355.9161 | 1115722 | 0 | 0.06 | 655.2084 | 0 | FALSE | . | . | 1 | . | . | . | .
1115723 | Central_PV | Solar | AZ_APS_N | 20 | TRUE | FALSE | . | 0 | 114570.864 | 1115723 | 0 | 0 | 206.01 | 0 | FALSE | . | . | 1 | . | . | . | .
1115724 | CSP_Trough_No_Storage | Solar | AZ_APS_N | 20 | TRUE | FALSE | . | 0 | 114570.864 | 1115724 | 0 | 0 | 274.932 | 0 | FALSE | . | . | 1 | . | . | . | .
1115725 | CSP_Trough_6h_Storage | Solar | AZ_APS_N | 20 | TRUE | FALSE | . | 3.5855 | 114570.864 | 1115725 | 0 | 0.06 | 193.221 | 0 | FALSE | . | . | 1 | . | . | . | .
1115726 | Central_PV | Solar | NV_N | 20 | TRUE | FALSE | . | 0 | 88402.2825 | 1115726 | 0 | 0 | 76.8867 | 0 | FALSE | . | . | 1 | . | . | . | .
1115727 | CSP_Trough_No_Storage | Solar | NV_N | 20 | TRUE | FALSE | . | 0 | 88402.2825 | 1115727 | 0 | 0 | 109.0177 | 0 | FALSE | . | . | 1 | . | . | . | .
1115728 | CSP_Trough_6h_Storage | Solar | NV_N | 20 | TRUE | FALSE | . | 3.5855 | 88402.2825 | 1115728 | 0 | 0.06 | 76.2289 | 0 | FALSE | . | . | 1 | . | . | . | .
1115729 | Central_PV | Solar | NV_N | 20 | TRUE | FALSE | . | 0 | 78300.7007 | 1115729 | 0 | 0 | 303.8024 | 0 | FALSE | . | . | 1 | . | . | . | .
1115730 | CSP_Trough_No_Storage | Solar | NV_N | 20 | TRUE | FALSE | . | 0 | 78300.7007 | 1115730 | 0 | 0 | 438.9044 | 0 | FALSE | . | . | 1 | . | . | . | .
1115731 | CSP_Trough_6h_Storage | Solar | NV_N | 20 | TRUE | FALSE | . | 3.5855 | 78300.7007 | 1115731 | 0 | 0.06 | 306.2312 | 0 | FALSE | . | . | 1 | . | . | . | .
1115732 | Central_PV | Solar | NV_N | 20 | TRUE | FALSE | . | 0 | 79939.1603 | 1115732 | 0 | 0 | 79.7585 | 0 | FALSE | . | . | 1 | . | . | . | .
1115733 | CSP_Trough_No_Storage | Solar | NV_N | 20 | TRUE | FALSE | . | 0 | 79939.1603 | 1115733 | 0 | 0 | 116.6653 | 0 | FALSE | . | . | 1 | . | . | . | .
1115734 | CSP_Trough_6h_Storage | Solar | NV_N | 20 | TRUE | FALSE | . | 3.5855 | 79939.1603 | 1115734 | 0 | 0.06 | 81.3994 | 0 | FALSE | . | . | 1 | . | . | . | .
1115735 | Central_PV | Solar | AZ_APS_N | 20 | TRUE | FALSE | . | 0 | 72135.9274 | 1115735 | 0 | 0 | 5609.4388 | 0 | FALSE | . | . | 1 | . | . | . | .
1115736 | CSP_Trough_No_Storage | Solar | AZ_APS_N | 20 | TRUE | FALSE | . | 0 | 72135.9274 | 1115736 | 0 | 0 | 7272.6057 | 0 | FALSE | . | . | 1 | . | . | . | .
1115737 | CSP_Trough_6h_Storage | Solar | AZ_APS_N | 20 | TRUE | FALSE | . | 3.5855 | 72135.9274 | 1115737 | 0 | 0.06 | 5087.8243 | 0 | FALSE | . | . | 1 | . | . | . | .
1115738 | Central_PV | Solar | AZ_APS_N | 20 | TRUE | FALSE | . | 0 | 67151.2494 | 1115738 | 0 | 0 | 537.795 | 0 | FALSE | . | . | 1 | . | . | . | .
1115739 | CSP_Trough_No_Storage | Solar | AZ_APS_N | 20 | TRUE | FALSE | . | 0 | 67151.2494 | 1115739 | 0 | 0 | 704.786 | 0 | FALSE | . | . | 1 | . | . | . | .
1115740 | CSP_Trough_6h_Storage | Solar | AZ_APS_N | 20 | TRUE | FALSE | . | 3.5855 | 67151.2494 | 1115740 | 0 | 0.06 | 493.0595 | 0 | FALSE | . | . | 1 | . | . | . | .
1115741 | Central_PV | Solar | AZ_APS_N | 20 | TRUE | FALSE | . | 0 | 62785.2926 | 1115741 | 0 | 0 | 1720.9342 | 0 | FALSE | . | . | 1 | . | . | . | .
1115742 | CSP_Trough_No_Storage | Solar | AZ_APS_N | 20 | TRUE | FALSE | . | 0 | 62785.2926 | 1115742 | 0 | 0 | 2202.3285 | 0 | FALSE | . | . | 1 | . | . | . | .
1115743 | CSP_Trough_6h_Storage | Solar | AZ_APS_N | 20 | TRUE | FALSE | . | 3.5855 | 62785.2926 | 1115743 | 0 | 0.06 | 1536.6028 | 0 | FALSE | . | . | 1 | . | . | . | .
1115747 | Central_PV | Solar | MT_SW | 20 | TRUE | FALSE | . | 0 | 45364.5675 | 1115747 | 0 | 0 | 158.4508 | 0 | FALSE | . | . | 1 | . | . | . | .
1115753 | Central_PV | Solar | AZ_APS_SW | 20 | TRUE | FALSE | . | 0 | 45036.2501 | 1115753 | 0 | 0 | 3338.0003 | 0 | FALSE | . | . | 1 | . | . | . | .
1115754 | CSP_Trough_No_Storage | Solar | AZ_APS_SW | 20 | TRUE | FALSE | . | 0 | 45036.2501 | 1115754 | 0 | 0 | 3790.9687 | 0 | FALSE | . | . | 1 | . | . | . | .
1115755 | CSP_Trough_6h_Storage | Solar | AZ_APS_SW | 20 | TRUE | FALSE | . | 3.5855 | 45036.2501 | 1115755 | 0 | 0.06 | 2661.7635 | 0 | FALSE | . | . | 1 | . | . | . | .
1115756 | Central_PV | Solar | NV_N | 20 | TRUE | FALSE | . | 0 | 73954.4224 | 1115756 | 0 | 0 | 1799.6054 | 0 | FALSE | . | . | 1 | . | . | . | .
1115757 | CSP_Trough_No_Storage | Solar | NV_N | 20 | TRUE | FALSE | . | 0 | 73954.4224 | 1115757 | 0 | 0 | 2637.1652 | 0 | FALSE | . | . | 1 | . | . | . | .
1115758 | CSP_Trough_6h_Storage | Solar | NV_N | 20 | TRUE | FALSE | . | 3.5855 | 73954.4224 | 1115758 | 0 | 0.06 | 1844.9279 | 0 | FALSE | . | . | 1 | . | . | . | .
1115762 | Central_PV | Solar | AZ_APS_N | 20 | TRUE | FALSE | . | 0 | 96457.9961 | 1115762 | 0 | 0 | 1190.112 | 0 | FALSE | . | . | 1 | . | . | . | .
1115763 | CSP_Trough_No_Storage | Solar | AZ_APS_N | 20 | TRUE | FALSE | . | 0 | 96457.9961 | 1115763 | 0 | 0 | 1605.952 | 0 | FALSE | . | . | 1 | . | . | . | .
1115764 | CSP_Trough_6h_Storage | Solar | AZ_APS_N | 20 | TRUE | FALSE | . | 3.5855 | 96457.9961 | 1115764 | 0 | 0.06 | 1123.504 | 0 | FALSE | . | . | 1 | . | . | . | .
1115765 | Central_PV | Solar | NV_S | 20 | TRUE | FALSE | . | 0 | 44252.3374 | 1115765 | 0 | 0 | 111.2496 | 0 | FALSE | . | . | 1 | . | . | . | .
1115766 | CSP_Trough_No_Storage | Solar | NV_S | 20 | TRUE | FALSE | . | 0 | 44252.3374 | 1115766 | 0 | 0 | 147.3008 | 0 | FALSE | . | . | 1 | . | . | . | .
1115767 | CSP_Trough_6h_Storage | Solar | NV_S | 20 | TRUE | FALSE | . | 3.5855 | 44252.3374 | 1115767 | 0 | 0.06 | 103.1656 | 0 | FALSE | . | . | 1 | . | . | . | .
1115774 | Central_PV | Solar | CA_SCE_CEN | 20 | TRUE | FALSE | . | 0 | 48425.4574 | 1115774 | 0 | 0 | 321.5046 | 0 | FALSE | . | . | 1 | . | . | . | .
1115775 | CSP_Trough_No_Storage | Solar | CA_SCE_CEN | 20 | TRUE | FALSE | . | 0 | 48425.4574 | 1115775 | 0 | 0 | 398.3718 | 0 | FALSE | . | . | 1 | . | . | . | .
1115776 | CSP_Trough_6h_Storage | Solar | CA_SCE_CEN | 20 | TRUE | FALSE | . | 3.5855 | 48425.4574 | 1115776 | 0 | 0.06 | 278.832 | 0 | FALSE | . | . | 1 | . | . | . | .
1115777 | Central_PV | Solar | NV_S | 20 | TRUE | FALSE | . | 0 | 77041.8819 | 1115777 | 0 | 0 | 183.12 | 0 | FALSE | . | . | 1 | . | . | . | .
1115778 | CSP_Trough_No_Storage | Solar | NV_S | 20 | TRUE | FALSE | . | 0 | 77041.8819 | 1115778 | 0 | 0 | 238.28 | 0 | FALSE | . | . | 1 | . | . | . | .
1115779 | CSP_Trough_6h_Storage | Solar | NV_S | 20 | TRUE | FALSE | . | 3.5855 | 77041.8819 | 1115779 | 0 | 0.06 | 167.216 | 0 | FALSE | . | . | 1 | . | . | . | .
1115841 | CSP_Trough_No_Storage | Solar | OR_WA_BPA | 20 | TRUE | FALSE | . | 0 | 49922.7574 | 1115841 | 0 | 0 | 78.0941 | 0 | FALSE | . | . | 1 | . | . | . | .
1115842 | CSP_Trough_6h_Storage | Solar | OR_WA_BPA | 20 | TRUE | FALSE | . | 3.5855 | 49922.7574 | 1115842 | 0 | 0.06 | 54.6273 | 0 | FALSE | . | . | 1 | . | . | . | .
1115861 | Central_PV | Solar | MT_SW | 20 | TRUE | FALSE | . | 0 | 41127.3274 | 1115861 | 0 | 0 | 66.9104 | 0 | FALSE | . | . | 1 | . | . | . | .
1115885 | Central_PV | Solar | ID_E | 20 | TRUE | FALSE | . | 0 | 51727.3661 | 1115885 | 0 | 0 | 199.41 | 0 | FALSE | . | . | 1 | . | . | . | .
1115886 | CSP_Trough_No_Storage | Solar | ID_E | 20 | TRUE | FALSE | . | 0 | 51727.3661 | 1115886 | 0 | 0 | 355.045 | 0 | FALSE | . | . | 1 | . | . | . | .
1115887 | CSP_Trough_6h_Storage | Solar | ID_E | 20 | TRUE | FALSE | . | 3.5855 | 51727.3661 | 1115887 | 0 | 0.06 | 249.475 | 0 | FALSE | . | . | 1 | . | . | . | .
1115907 | CSP_Trough_No_Storage | Solar | OR_WA_BPA | 20 | TRUE | FALSE | . | 0 | 49629.0943 | 1115907 | 0 | 0 | 399.1776 | 0 | FALSE | . | . | 1 | . | . | . | .
1115908 | CSP_Trough_6h_Storage | Solar | OR_WA_BPA | 20 | TRUE | FALSE | . | 3.5855 | 49629.0943 | 1115908 | 0 | 0.06 | 278.8464 | 0 | FALSE | . | . | 1 | . | . | . | .
1115923 | CSP_Trough_6h_Storage | Solar | OR_WA_BPA | 20 | TRUE | FALSE | . | 3.5855 | 52296.0986 | 1115923 | 0 | 0.06 | 65.3426 | 0 | FALSE | . | . | 1 | . | . | . | .
1115960 | Central_PV | Solar | CA_SCE_S | 20 | TRUE | FALSE | . | 0 | 49485.6424 | 1115960 | 0 | 0 | 615.65 | 0 | FALSE | . | . | 1 | . | . | . | .
1115961 | CSP_Trough_No_Storage | Solar | CA_SCE_S | 20 | TRUE | FALSE | . | 0 | 49485.6424 | 1115961 | 0 | 0 | 684.775 | 0 | FALSE | . | . | 1 | . | . | . | .
1115962 | CSP_Trough_6h_Storage | Solar | CA_SCE_S | 20 | TRUE | FALSE | . | 3.5855 | 49485.6424 | 1115962 | 0 | 0.06 | 478.45 | 0 | FALSE | . | . | 1 | . | . | . | .
1115963 | Central_PV | Solar | OR_W | 20 | TRUE | FALSE | . | 0 | 64754.4799 | 1115963 | 0 | 0 | 384.162 | 0 | FALSE | . | . | 1 | . | . | . | .
1115964 | CSP_Trough_No_Storage | Solar | OR_W | 20 | TRUE | FALSE | . | 0 | 64754.4799 | 1115964 | 0 | 0 | 599.9181 | 0 | FALSE | . | . | 1 | . | . | . | .
1115965 | CSP_Trough_6h_Storage | Solar | OR_W | 20 | TRUE | FALSE | . | 3.5855 | 64754.4799 | 1115965 | 0 | 0.06 | 418.8557 | 0 | FALSE | . | . | 1 | . | . | . | .
1115966 | Central_PV | Solar | CA_SCE_S | 20 | TRUE | FALSE | . | 0 | 45896.8344 | 1115966 | 0 | 0 | 156.7629 | 0 | FALSE | . | . | 1 | . | . | . | .
1115967 | CSP_Trough_No_Storage | Solar | CA_SCE_S | 20 | TRUE | FALSE | . | 0 | 45896.8344 | 1115967 | 0 | 0 | 174.9111 | 0 | FALSE | . | . | 1 | . | . | . | .
1115968 | CSP_Trough_6h_Storage | Solar | CA_SCE_S | 20 | TRUE | FALSE | . | 3.5855 | 45896.8344 | 1115968 | 0 | 0.06 | 122.2098 | 0 | FALSE | . | . | 1 | . | . | . | .
1115972 | Central_PV | Solar | CA_PGE_N | 20 | TRUE | FALSE | . | 0 | 49862.9861 | 1115972 | 0 | 0 | 316.1142 | 0 | FALSE | . | . | 1 | . | . | . | .
1115973 | CSP_Trough_No_Storage | Solar | CA_PGE_N | 20 | TRUE | FALSE | . | 0 | 49862.9861 | 1115973 | 0 | 0 | 424.7064 | 0 | FALSE | . | . | 1 | . | . | . | .
1115974 | CSP_Trough_6h_Storage | Solar | CA_PGE_N | 20 | TRUE | FALSE | . | 3.5855 | 49862.9861 | 1115974 | 0 | 0.06 | 296.6796 | 0 | FALSE | . | . | 1 | . | . | . | .
1115993 | Central_PV | Solar | CA_PGE_CEN | 20 | TRUE | FALSE | . | 0 | 55933.2113 | 1115993 | 0 | 0 | 1330.4676 | 0 | FALSE | . | . | 1 | . | . | . | .
1115994 | CSP_Trough_No_Storage | Solar | CA_PGE_CEN | 20 | TRUE | FALSE | . | 0 | 55933.2113 | 1115994 | 0 | 0 | 1609.8082 | 0 | FALSE | . | . | 1 | . | . | . | .
1115995 | CSP_Trough_6h_Storage | Solar | CA_PGE_CEN | 20 | TRUE | FALSE | . | 3.5855 | 55933.2113 | 1115995 | 0 | 0.06 | 1124.7676 | 0 | FALSE | . | . | 1 | . | . | . | .
1116005 | Central_PV | Solar | CA_PGE_N | 20 | TRUE | FALSE | . | 0 | 74850.51 | 1116005 | 0 | 0 | 47.3688 | 0 | FALSE | . | . | 1 | . | . | . | .
1116006 | CSP_Trough_No_Storage | Solar | CA_PGE_N | 20 | TRUE | FALSE | . | 0 | 74850.51 | 1116006 | 0 | 0 | 70.9672 | 0 | FALSE | . | . | 1 | . | . | . | .
1116007 | CSP_Trough_6h_Storage | Solar | CA_PGE_N | 20 | TRUE | FALSE | . | 3.5855 | 74850.51 | 1116007 | 0 | 0.06 | 49.622 | 0 | FALSE | . | . | 1 | . | . | . | .
1116032 | Central_PV | Solar | CA_PGE_CEN | 20 | TRUE | FALSE | . | 0 | 99992.9524 | 1116032 | 0 | 0 | 677.0766 | 0 | FALSE | . | . | 1 | . | . | . | .
1116033 | CSP_Trough_No_Storage | Solar | CA_PGE_CEN | 20 | TRUE | FALSE | . | 0 | 99992.9524 | 1116033 | 0 | 0 | 821.4866 | 0 | FALSE | . | . | 1 | . | . | . | .
1116034 | CSP_Trough_6h_Storage | Solar | CA_PGE_CEN | 20 | TRUE | FALSE | . | 3.5855 | 99992.9524 | 1116034 | 0 | 0.06 | 573.3077 | 0 | FALSE | . | . | 1 | . | . | . | .
1116053 | Central_PV | Solar | NM_N | 20 | TRUE | FALSE | . | 0 | 109029.4013 | 1116053 | 0 | 0 | 370.434 | 0 | FALSE | . | . | 1 | . | . | . | .
1116077 | Central_PV | Solar | NV_N | 20 | TRUE | FALSE | . | 0 | 152002.515 | 1116077 | 0 | 0 | 2537.7434 | 0 | FALSE | . | . | 1 | . | . | . | .
1116080 | Central_PV | Solar | AZ_NM_N | 20 | TRUE | FALSE | . | 0 | 101063.1653 | 1116080 | 0 | 0 | 50.499 | 0 | FALSE | . | . | 1 | . | . | . | .
1116083 | Central_PV | Solar | AZ_APS_SW | 20 | TRUE | FALSE | . | 0 | 45631.0618 | 1116083 | 0 | 0 | 746.5196 | 0 | FALSE | . | . | 1 | . | . | . | .
1116084 | CSP_Trough_No_Storage | Solar | AZ_APS_SW | 20 | TRUE | FALSE | . | 0 | 45631.0618 | 1116084 | 0 | 0 | 880.8422 | 0 | FALSE | . | . | 1 | . | . | . | .
1116085 | CSP_Trough_6h_Storage | Solar | AZ_APS_SW | 20 | TRUE | FALSE | . | 3.5855 | 45631.0618 | 1116085 | 0 | 0.06 | 614.7434 | 0 | FALSE | . | . | 1 | . | . | . | .
1116087 | CSP_Trough_No_Storage | Solar | NV_S | 20 | TRUE | FALSE | . | 0 | 65435.8731 | 1116087 | 0 | 0 | 365.2407 | 0 | FALSE | . | . | 1 | . | . | . | .
1116088 | CSP_Trough_6h_Storage | Solar | NV_S | 20 | TRUE | FALSE | . | 3.5855 | 65435.8731 | 1116088 | 0 | 0.06 | 255.0515 | 0 | FALSE | . | . | 1 | . | . | . | .
1116089 | Central_PV | Solar | AZ_PHX | 20 | TRUE | FALSE | . | 0 | 43056.6718 | 1116089 | 0 | 0 | 601.3488 | 0 | FALSE | . | . | 1 | . | . | . | .
1116090 | CSP_Trough_No_Storage | Solar | AZ_PHX | 20 | TRUE | FALSE | . | 0 | 43056.6718 | 1116090 | 0 | 0 | 687.3276 | 0 | FALSE | . | . | 1 | . | . | . | .
1116091 | CSP_Trough_6h_Storage | Solar | AZ_PHX | 20 | TRUE | FALSE | . | 3.5855 | 43056.6718 | 1116091 | 0 | 0.06 | 481.5148 | 0 | FALSE | . | . | 1 | . | . | . | .
1116092 | Central_PV | Solar | CA_IID | 20 | TRUE | FALSE | . | 0 | 57015.2539 | 1116092 | 0 | 0 | 343.7672 | 0 | FALSE | . | . | 1 | . | . | . | .
1116093 | CSP_Trough_No_Storage | Solar | CA_IID | 20 | TRUE | FALSE | . | 0 | 57015.2539 | 1116093 | 0 | 0 | 388.1304 | 0 | FALSE | . | . | 1 | . | . | . | .
1116094 | CSP_Trough_6h_Storage | Solar | CA_IID | 20 | TRUE | FALSE | . | 3.5855 | 57015.2539 | 1116094 | 0 | 0.06 | 271.2248 | 0 | FALSE | . | . | 1 | . | . | . | .
1116095 | Central_PV | Solar | AZ_NM_N | 20 | TRUE | FALSE | . | 0 | 45582.5212 | 1116095 | 0 | 0 | 2206.3883 | 0 | FALSE | . | . | 1 | . | . | . | .
1116098 | Central_PV | Solar | CA_SCE_S | 20 | TRUE | FALSE | . | 0 | 100101.0236 | 1116098 | 0 | 0 | 1499.564 | 0 | FALSE | . | . | 1 | . | . | . | .
1116099 | CSP_Trough_No_Storage | Solar | CA_SCE_S | 20 | TRUE | FALSE | . | 0 | 100101.0236 | 1116099 | 0 | 0 | 1799.0434 | 0 | FALSE | . | . | 1 | . | . | . | .
1116100 | CSP_Trough_6h_Storage | Solar | CA_SCE_S | 20 | TRUE | FALSE | . | 3.5855 | 100101.0236 | 1116100 | 0 | 0.06 | 1261.194 | 0 | FALSE | . | . | 1 | . | . | . | .
1116102 | CSP_Trough_No_Storage | Solar | NV_S | 20 | TRUE | FALSE | . | 0 | 71068.9832 | 1116102 | 0 | 0 | 99.8303 | 0 | FALSE | . | . | 1 | . | . | . | .
1116103 | CSP_Trough_6h_Storage | Solar | NV_S | 20 | TRUE | FALSE | . | 3.5855 | 71068.9832 | 1116103 | 0 | 0.06 | 70.1465 | 0 | FALSE | . | . | 1 | . | . | . | .
1116104 | Central_PV | Solar | NV_N | 20 | TRUE | FALSE | . | 0 | 174579.1425 | 1116104 | 0 | 0 | 2288.593 | 0 | FALSE | . | . | 1 | . | . | . | .
1116105 | CSP_Trough_No_Storage | Solar | NV_N | 20 | TRUE | FALSE | . | 0 | 174579.1425 | 1116105 | 0 | 0 | 3311.4664 | 0 | FALSE | . | . | 1 | . | . | . | .
1116106 | CSP_Trough_6h_Storage | Solar | NV_N | 20 | TRUE | FALSE | . | 3.5855 | 174579.1425 | 1116106 | 0 | 0.06 | 2315.4905 | 0 | FALSE | . | . | 1 | . | . | . | .
1116113 | Central_PV | Solar | NM_N | 20 | TRUE | FALSE | . | 0 | 53992.2776 | 1116113 | 0 | 0 | 207.126 | 0 | FALSE | . | . | 1 | . | . | . | .
1116117 | CSP_Trough_No_Storage | Solar | UT_S | 20 | TRUE | FALSE | . | 0 | 65466.0606 | 1116117 | 0 | 0 | 108.5025 | 0 | FALSE | . | . | 1 | . | . | . | .
1116119 | Central_PV | Solar | AZ_APS_N | 20 | TRUE | FALSE | . | 0 | 72005.8806 | 1116119 | 0 | 0 | 564.075 | 0 | FALSE | . | . | 1 | . | . | . | .
1116122 | Central_PV | Solar | NV_N | 20 | TRUE | FALSE | . | 0 | 62303.2549 | 1116122 | 0 | 0 | 108.336 | 0 | FALSE | . | . | 1 | . | . | . | .
1116123 | CSP_Trough_No_Storage | Solar | NV_N | 20 | TRUE | FALSE | . | 0 | 62303.2549 | 1116123 | 0 | 0 | 160.469 | 0 | FALSE | . | . | 1 | . | . | . | .
1116125 | Central_PV | Solar | UT_S | 20 | TRUE | FALSE | . | 0 | 151000.29 | 1116125 | 0 | 0 | 64.0376 | 0 | FALSE | . | . | 1 | . | . | . | .
1116126 | CSP_Trough_No_Storage | Solar | UT_S | 20 | TRUE | FALSE | . | 0 | 151000.29 | 1116126 | 0 | 0 | 88.9295 | 0 | FALSE | . | . | 1 | . | . | . | .
1116127 | CSP_Trough_6h_Storage | Solar | UT_S | 20 | TRUE | FALSE | . | 3.5855 | 151000.29 | 1116127 | 0 | 0.06 | 62.4074 | 0 | FALSE | . | . | 1 | . | . | . | .
1116128 | Central_PV | Solar | AZ_APS_N | 20 | TRUE | FALSE | . | 0 | 91472.3513 | 1116128 | 0 | 0 | 476.4648 | 0 | FALSE | . | . | 1 | . | . | . | .
1116131 | Central_PV | Solar | NV_S | 20 | TRUE | FALSE | . | 0 | 53098.1239 | 1116131 | 0 | 0 | 1546.56 | 0 | FALSE | . | . | 1 | . | . | . | .
1116132 | CSP_Trough_No_Storage | Solar | NV_S | 20 | TRUE | FALSE | . | 0 | 53098.1239 | 1116132 | 0 | 0 | 2042.4 | 0 | FALSE | . | . | 1 | . | . | . | .
1116133 | CSP_Trough_6h_Storage | Solar | NV_S | 20 | TRUE | FALSE | . | 3.5855 | 53098.1239 | 1116133 | 0 | 0.06 | 1427.04 | 0 | FALSE | . | . | 1 | . | . | . | .
1116134 | Central_PV | Solar | AZ_APS_N | 20 | TRUE | FALSE | . | 0 | 66525.4012 | 1116134 | 0 | 0 | 246.1648 | 0 | FALSE | . | . | 1 | . | . | . | .
1116135 | CSP_Trough_No_Storage | Solar | AZ_APS_N | 20 | TRUE | FALSE | . | 0 | 66525.4012 | 1116135 | 0 | 0 | 297.9927 | 0 | FALSE | . | . | 1 | . | . | . | .
1116136 | CSP_Trough_6h_Storage | Solar | AZ_APS_N | 20 | TRUE | FALSE | . | 3.5855 | 66525.4012 | 1116136 | 0 | 0.06 | 208.0915 | 0 | FALSE | . | . | 1 | . | . | . | .
1116137 | Central_PV | Solar | AZ_NM_N | 20 | TRUE | FALSE | . | 0 | 86405.8039 | 1116137 | 0 | 0 | 90.6593 | 0 | FALSE | . | . | 1 | . | . | . | .
1116138 | CSP_Trough_No_Storage | Solar | AZ_NM_N | 20 | TRUE | FALSE | . | 0 | 86405.8039 | 1116138 | 0 | 0 | 124.5301 | 0 | FALSE | . | . | 1 | . | . | . | .
1116139 | CSP_Trough_6h_Storage | Solar | AZ_NM_N | 20 | TRUE | FALSE | . | 3.5855 | 86405.8039 | 1116139 | 0 | 0.06 | 87.0757 | 0 | FALSE | . | . | 1 | . | . | . | .
1116140 | Central_PV | Solar | NV_N | 20 | TRUE | FALSE | . | 0 | 84433.1074 | 1116140 | 0 | 0 | 39.5702 | 0 | FALSE | . | . | 1 | . | . | . | .
1116141 | CSP_Trough_No_Storage | Solar | NV_N | 20 | TRUE | FALSE | . | 0 | 84433.1074 | 1116141 | 0 | 0 | 58.1158 | 0 | FALSE | . | . | 1 | . | . | . | .
1116142 | CSP_Trough_6h_Storage | Solar | NV_N | 20 | TRUE | FALSE | . | 3.5855 | 84433.1074 | 1116142 | 0 | 0.06 | 40.7226 | 0 | FALSE | . | . | 1 | . | . | . | .
1116143 | Central_PV | Solar | CA_SCE_S | 20 | TRUE | FALSE | . | 0 | 95652.471 | 1116143 | 0 | 0 | 384.3504 | 0 | FALSE | . | . | 1 | . | . | . | .
1116144 | CSP_Trough_No_Storage | Solar | CA_SCE_S | 20 | TRUE | FALSE | . | 0 | 95652.471 | 1116144 | 0 | 0 | 459.5157 | 0 | FALSE | . | . | 1 | . | . | . | .
1116145 | CSP_Trough_6h_Storage | Solar | CA_SCE_S | 20 | TRUE | FALSE | . | 3.5855 | 95652.471 | 1116145 | 0 | 0.06 | 322.137 | 0 | FALSE | . | . | 1 | . | . | . | .
1116147 | CSP_Trough_No_Storage | Solar | AZ_SE | 20 | TRUE | FALSE | . | 0 | 80427.9525 | 1116147 | 0 | 0 | 4582.9512 | 0 | FALSE | . | . | 1 | . | . | . | .
1116148 | CSP_Trough_6h_Storage | Solar | AZ_SE | 20 | TRUE | FALSE | . | 3.5855 | 80427.9525 | 1116148 | 0 | 0.06 | 3200.324 | 0 | FALSE | . | . | 1 | . | . | . | .
1116150 | CSP_Trough_No_Storage | Solar | AZ_APS_N | 20 | TRUE | FALSE | . | 0 | 44187.6182 | 1116150 | 0 | 0 | 301.3626 | 0 | FALSE | . | . | 1 | . | . | . | .
1116151 | CSP_Trough_6h_Storage | Solar | AZ_APS_N | 20 | TRUE | FALSE | . | 3.5855 | 44187.6182 | 1116151 | 0 | 0.06 | 211.266 | 0 | FALSE | . | . | 1 | . | . | . | .
1116152 | Central_PV | Solar | AZ_APS_N | 20 | TRUE | FALSE | . | 0 | 74863.3114 | 1116152 | 0 | 0 | 1333.434 | 0 | FALSE | . | . | 1 | . | . | . | .
1116153 | CSP_Trough_No_Storage | Solar | AZ_APS_N | 20 | TRUE | FALSE | . | 0 | 74863.3114 | 1116153 | 0 | 0 | 1812.8056 | 0 | FALSE | . | . | 1 | . | . | . | .
1116154 | CSP_Trough_6h_Storage | Solar | AZ_APS_N | 20 | TRUE | FALSE | . | 3.5855 | 74863.3114 | 1116154 | 0 | 0.06 | 1268.2162 | 0 | FALSE | . | . | 1 | . | . | . | .
1116158 | Central_PV | Solar | NV_S | 20 | TRUE | FALSE | . | 0 | 201155.01 | 1116158 | 0 | 0 | 410.576 | 0 | FALSE | . | . | 1 | . | . | . | .
1116159 | CSP_Trough_No_Storage | Solar | NV_S | 20 | TRUE | FALSE | . | 0 | 201155.01 | 1116159 | 0 | 0 | 581.158 | 0 | FALSE | . | . | 1 | . | . | . | .
1116160 | CSP_Trough_6h_Storage | Solar | NV_S | 20 | TRUE | FALSE | . | 3.5855 | 201155.01 | 1116160 | 0 | 0.06 | 407.226 | 0 | FALSE | . | . | 1 | . | . | . | .
1116161 | Central_PV | Solar | AZ_APS_SW | 20 | TRUE | FALSE | . | 0 | 54643.9644 | 1116161 | 0 | 0 | 1129.9529 | 0 | FALSE | . | . | 1 | . | . | . | .
1116162 | CSP_Trough_No_Storage | Solar | AZ_APS_SW | 20 | TRUE | FALSE | . | 0 | 54643.9644 | 1116162 | 0 | 0 | 1345.3802 | 0 | FALSE | . | . | 1 | . | . | . | .
1116163 | CSP_Trough_6h_Storage | Solar | AZ_APS_SW | 20 | TRUE | FALSE | . | 3.5855 | 54643.9644 | 1116163 | 0 | 0.06 | 939.4935 | 0 | FALSE | . | . | 1 | . | . | . | .
1116164 | Central_PV | Solar | AZ_APS_SW | 20 | TRUE | FALSE | . | 0 | 62058.255 | 1116164 | 0 | 0 | 671.5734 | 0 | FALSE | . | . | 1 | . | . | . | .
1116165 | CSP_Trough_No_Storage | Solar | AZ_APS_SW | 20 | TRUE | FALSE | . | 0 | 62058.255 | 1116165 | 0 | 0 | 779.4282 | 0 | FALSE | . | . | 1 | . | . | . | .
1116166 | CSP_Trough_6h_Storage | Solar | AZ_APS_SW | 20 | TRUE | FALSE | . | 3.5855 | 62058.255 | 1116166 | 0 | 0.06 | 545.2452 | 0 | FALSE | . | . | 1 | . | . | . | .
1116170 | Central_PV | Solar | CA_SCE_CEN | 20 | TRUE | FALSE | . | 0 | 53229.015 | 1116170 | 0 | 0 | 499.7398 | 0 | FALSE | . | . | 1 | . | . | . | .
1116171 | CSP_Trough_No_Storage | Solar | CA_SCE_CEN | 20 | TRUE | FALSE | . | 0 | 53229.015 | 1116171 | 0 | 0 | 614.8966 | 0 | FALSE | . | . | 1 | . | . | . | .
1116172 | CSP_Trough_6h_Storage | Solar | CA_SCE_CEN | 20 | TRUE | FALSE | . | 3.5855 | 53229.015 | 1116172 | 0 | 0.06 | 428.4938 | 0 | FALSE | . | . | 1 | . | . | . | .
1116191 | Central_PV | Solar | MT_NW | 20 | TRUE | FALSE | . | 0 | 62163.6707 | 1116191 | 0 | 0 | 69.5704 | 0 | FALSE | . | . | 1 | . | . | . | .
1116192 | CSP_Trough_No_Storage | Solar | MT_NW | 20 | TRUE | FALSE | . | 0 | 62163.6707 | 1116192 | 0 | 0 | 154.8618 | 0 | FALSE | . | . | 1 | . | . | . | .
1116193 | CSP_Trough_6h_Storage | Solar | MT_NW | 20 | TRUE | FALSE | . | 3.5855 | 62163.6707 | 1116193 | 0 | 0.06 | 108.3754 | 0 | FALSE | . | . | 1 | . | . | . | .
1116207 | CSP_Trough_No_Storage | Solar | AZ_APS_N | 20 | TRUE | FALSE | . | 0 | 39281.9065 | 1116207 | 0 | 0 | 663.0482 | 0 | FALSE | . | . | 1 | . | . | . | .
1116208 | CSP_Trough_6h_Storage | Solar | AZ_APS_N | 20 | TRUE | FALSE | . | 3.5855 | 39281.9065 | 1116208 | 0 | 0.06 | 465.5479 | 0 | FALSE | . | . | 1 | . | . | . | .
1116242 | Central_PV | Solar | AZ_APS_N | 20 | TRUE | FALSE | . | 0 | 83631.8085 | 1116242 | 0 | 0 | 48.4137 | 0 | FALSE | . | . | 1 | . | . | . | .
1116243 | CSP_Trough_No_Storage | Solar | AZ_APS_N | 20 | TRUE | FALSE | . | 0 | 83631.8085 | 1116243 | 0 | 0 | 59.8951 | 0 | FALSE | . | . | 1 | . | . | . | .
1116244 | CSP_Trough_6h_Storage | Solar | AZ_APS_N | 20 | TRUE | FALSE | . | 3.5855 | 83631.8085 | 1116244 | 0 | 0.06 | 41.8807 | 0 | FALSE | . | . | 1 | . | . | . | .
1116287 | Central_PV | Solar | WA_N_CEN | 20 | TRUE | FALSE | . | 0 | 50520.2293 | 1116287 | 0 | 0 | 68.9485 | 0 | FALSE | . | . | 1 | . | . | . | .
1116288 | CSP_Trough_No_Storage | Solar | WA_N_CEN | 20 | TRUE | FALSE | . | 0 | 50520.2293 | 1116288 | 0 | 0 | 138.043 | 0 | FALSE | . | . | 1 | . | . | . | .
1116289 | CSP_Trough_6h_Storage | Solar | WA_N_CEN | 20 | TRUE | FALSE | . | 3.5855 | 50520.2293 | 1116289 | 0 | 0.06 | 97.09 | 0 | FALSE | . | . | 1 | . | . | . | .
1116302 | Central_PV | Solar | CA_PGE_N | 20 | TRUE | FALSE | . | 0 | 50625.4044 | 1116302 | 0 | 0 | 38.2907 | 0 | FALSE | . | . | 1 | . | . | . | .
1116303 | CSP_Trough_No_Storage | Solar | CA_PGE_N | 20 | TRUE | FALSE | . | 0 | 50625.4044 | 1116303 | 0 | 0 | 51.1651 | 0 | FALSE | . | . | 1 | . | . | . | .
1116304 | CSP_Trough_6h_Storage | Solar | CA_PGE_N | 20 | TRUE | FALSE | . | 3.5855 | 50625.4044 | 1116304 | 0 | 0.06 | 35.7903 | 0 | FALSE | . | . | 1 | . | . | . | .
1116332 | Central_PV | Solar | CA_PGE_BAY | 20 | TRUE | FALSE | . | 0 | 50186.4782 | 1116332 | 0 | 0 | 60.1594 | 0 | FALSE | . | . | 1 | . | . | . | .
1116333 | CSP_Trough_No_Storage | Solar | CA_PGE_BAY | 20 | TRUE | FALSE | . | 0 | 50186.4782 | 1116333 | 0 | 0 | 72.9828 | 0 | FALSE | . | . | 1 | . | . | . | .
1116334 | CSP_Trough_6h_Storage | Solar | CA_PGE_BAY | 20 | TRUE | FALSE | . | 3.5855 | 50186.4782 | 1116334 | 0 | 0.06 | 51.0026 | 0 | FALSE | . | . | 1 | . | . | . | .
1116371 | Central_PV | Solar | CA_PGE_CEN | 20 | TRUE | FALSE | . | 0 | 45305.0368 | 1116371 | 0 | 0 | 424.3374 | 0 | FALSE | . | . | 1 | . | . | . | .
1116395 | Central_PV | Solar | UT_N | 20 | TRUE | FALSE | . | 0 | 42573.1907 | 1116395 | 0 | 0 | 79.6081 | 0 | FALSE | . | . | 1 | . | . | . | .
1116399 | CSP_Trough_No_Storage | Solar | CO_NW | 20 | TRUE | FALSE | . | 0 | 78543.8893 | 1116399 | 0 | 0 | 143.0188 | 0 | FALSE | . | . | 1 | . | . | . | .
1116401 | Central_PV | Solar | UT_N | 20 | TRUE | FALSE | . | 0 | 127487.85 | 1116401 | 0 | 0 | 276.9324 | 0 | FALSE | . | . | 1 | . | . | . | .
1116402 | CSP_Trough_No_Storage | Solar | UT_N | 20 | TRUE | FALSE | . | 0 | 127487.85 | 1116402 | 0 | 0 | 446.1036 | 0 | FALSE | . | . | 1 | . | . | . | .
1116403 | CSP_Trough_6h_Storage | Solar | UT_N | 20 | TRUE | FALSE | . | 3.5855 | 127487.85 | 1116403 | 0 | 0.06 | 312.0696 | 0 | FALSE | . | . | 1 | . | . | . | .
1116416 | Central_PV | Solar | CA_SCE_S | 20 | TRUE | FALSE | . | 0 | 51897.7462 | 1116416 | 0 | 0 | 193.3386 | 0 | FALSE | . | . | 1 | . | . | . | .
1116417 | CSP_Trough_No_Storage | Solar | CA_SCE_S | 20 | TRUE | FALSE | . | 0 | 51897.7462 | 1116417 | 0 | 0 | 216.1068 | 0 | FALSE | . | . | 1 | . | . | . | .
1116418 | CSP_Trough_6h_Storage | Solar | CA_SCE_S | 20 | TRUE | FALSE | . | 3.5855 | 51897.7462 | 1116418 | 0 | 0.06 | 151.7334 | 0 | FALSE | . | . | 1 | . | . | . | .
1116461 | Central_PV | Solar | CA_PGE_S | 20 | TRUE | FALSE | . | 0 | 92847.09 | 1116461 | 0 | 0 | 45.7866 | 0 | FALSE | . | . | 1 | . | . | . | .
1116462 | CSP_Trough_No_Storage | Solar | CA_PGE_S | 20 | TRUE | FALSE | . | 0 | 92847.09 | 1116462 | 0 | 0 | 55.6695 | 0 | FALSE | . | . | 1 | . | . | . | .
1116463 | CSP_Trough_6h_Storage | Solar | CA_PGE_S | 20 | TRUE | FALSE | . | 3.5855 | 92847.09 | 1116463 | 0 | 0.06 | 38.781 | 0 | FALSE | . | . | 1 | . | . | . | .
1116470 | Central_PV | Solar | CA_SCE_S | 20 | TRUE | FALSE | . | 0 | 44793.7832 | 1116470 | 0 | 0 | 220.9304 | 0 | FALSE | . | . | 1 | . | . | . | .
1116471 | CSP_Trough_No_Storage | Solar | CA_SCE_S | 20 | TRUE | FALSE | . | 0 | 44793.7832 | 1116471 | 0 | 0 | 260.6828 | 0 | FALSE | . | . | 1 | . | . | . | .
1116472 | CSP_Trough_6h_Storage | Solar | CA_SCE_S | 20 | TRUE | FALSE | . | 3.5855 | 44793.7832 | 1116472 | 0 | 0.06 | 182.748 | 0 | FALSE | . | . | 1 | . | . | . | .
1116473 | Central_PV | Solar | UT_S | 20 | TRUE | FALSE | . | 0 | 172776.345 | 1116473 | 0 | 0 | 72.36 | 0 | FALSE | . | . | 1 | . | . | . | .
1116480 | CSP_Trough_No_Storage | Solar | OR_E | 20 | TRUE | FALSE | . | 0 | 168062.265 | 1116480 | 0 | 0 | 54.639 | 0 | FALSE | . | . | 1 | . | . | . | .
1116481 | CSP_Trough_6h_Storage | Solar | OR_E | 20 | TRUE | FALSE | . | 3.5855 | 168062.265 | 1116481 | 0 | 0.06 | 38.311 | 0 | FALSE | . | . | 1 | . | . | . | .
1116488 | Central_PV | Solar | AZ_NM_N | 20 | TRUE | FALSE | . | 0 | 45604.2562 | 1116488 | 0 | 0 | 139.527 | 0 | FALSE | . | . | 1 | . | . | . | .
1116494 | Central_PV | Solar | NM_N | 20 | TRUE | FALSE | . | 0 | 42133.7786 | 1116494 | 0 | 0 | 256.077 | 0 | FALSE | . | . | 1 | . | . | . | .
1116496 | CSP_Trough_6h_Storage | Solar | NM_N | 20 | TRUE | FALSE | . | 3.5855 | 42133.7786 | 1116496 | 0 | 0.06 | 232.6994 | 0 | FALSE | . | . | 1 | . | . | . | .
1116503 | Central_PV | Solar | CO_SW | 20 | TRUE | FALSE | . | 0 | 83088.924 | 1116503 | 0 | 0 | 2560.3125 | 0 | FALSE | . | . | 1 | . | . | . | .
1116506 | Central_PV | Solar | NV_N | 20 | TRUE | FALSE | . | 0 | 120124.2697 | 1116506 | 0 | 0 | 1103.9976 | 0 | FALSE | . | . | 1 | . | . | . | .
1116515 | Central_PV | Solar | NM_S_TX_EPE | 20 | TRUE | FALSE | . | 0 | 88264.986 | 1116515 | 0 | 0 | 217.4436 | 0 | FALSE | . | . | 1 | . | . | . | .
1116516 | CSP_Trough_No_Storage | Solar | NM_S_TX_EPE | 20 | TRUE | FALSE | . | 0 | 88264.986 | 1116516 | 0 | 0 | 262.0584 | 0 | FALSE | . | . | 1 | . | . | . | .
1116517 | CSP_Trough_6h_Storage | Solar | NM_S_TX_EPE | 20 | TRUE | FALSE | . | 3.5855 | 88264.986 | 1116517 | 0 | 0.06 | 183.5388 | 0 | FALSE | . | . | 1 | . | . | . | .
1116518 | Central_PV | Solar | NM_S_TX_EPE | 20 | TRUE | FALSE | . | 0 | 79933.8397 | 1116518 | 0 | 0 | 136.1347 | 0 | FALSE | . | . | 1 | . | . | . | .
1116519 | CSP_Trough_No_Storage | Solar | NM_S_TX_EPE | 20 | TRUE | FALSE | . | 0 | 79933.8397 | 1116519 | 0 | 0 | 160.4135 | 0 | FALSE | . | . | 1 | . | . | . | .
1116520 | CSP_Trough_6h_Storage | Solar | NM_S_TX_EPE | 20 | TRUE | FALSE | . | 3.5855 | 79933.8397 | 1116520 | 0 | 0.06 | 112.5722 | 0 | FALSE | . | . | 1 | . | . | . | .
1116521 | Central_PV | Solar | AZ_APS_SW | 20 | TRUE | FALSE | . | 0 | 90381.2524 | 1116521 | 0 | 0 | 160.3836 | 0 | FALSE | . | . | 1 | . | . | . | .
1116522 | CSP_Trough_No_Storage | Solar | AZ_APS_SW | 20 | TRUE | FALSE | . | 0 | 90381.2524 | 1116522 | 0 | 0 | 185.5497 | 0 | FALSE | . | . | 1 | . | . | . | .
1116523 | CSP_Trough_6h_Storage | Solar | AZ_APS_SW | 20 | TRUE | FALSE | . | 3.5855 | 90381.2524 | 1116523 | 0 | 0.06 | 129.4959 | 0 | FALSE | . | . | 1 | . | . | . | .
1116525 | CSP_Trough_No_Storage | Solar | AZ_APS_SW | 20 | TRUE | FALSE | . | 0 | 40667.1519 | 1116525 | 0 | 0 | 1720.7796 | 0 | FALSE | . | . | 1 | . | . | . | .
1116526 | CSP_Trough_6h_Storage | Solar | AZ_APS_SW | 20 | TRUE | FALSE | . | 3.5855 | 40667.1519 | 1116526 | 0 | 0.06 | 1200.4756 | 0 | FALSE | . | . | 1 | . | . | . | .
1116531 | CSP_Trough_No_Storage | Solar | CA_IID | 20 | TRUE | FALSE | . | 0 | 77672.8007 | 1116531 | 0 | 0 | 782.229 | 0 | FALSE | . | . | 1 | . | . | . | .
1116532 | CSP_Trough_6h_Storage | Solar | CA_IID | 20 | TRUE | FALSE | . | 3.5855 | 77672.8007 | 1116532 | 0 | 0.06 | 549.857 | 0 | FALSE | . | . | 1 | . | . | . | .
1116533 | Central_PV | Solar | AZ_NM_N | 20 | TRUE | FALSE | . | 0 | 93175.2847 | 1116533 | 0 | 0 | 1605.3209 | 0 | FALSE | . | . | 1 | . | . | . | .
1116537 | CSP_Trough_No_Storage | Solar | AZ_SE | 20 | TRUE | FALSE | . | 0 | 45348.6294 | 1116537 | 0 | 0 | 2284.2952 | 0 | FALSE | . | . | 1 | . | . | . | .
1116538 | CSP_Trough_6h_Storage | Solar | AZ_SE | 20 | TRUE | FALSE | . | 3.5855 | 45348.6294 | 1116538 | 0 | 0.06 | 1601.373 | 0 | FALSE | . | . | 1 | . | . | . | .
1116539 | Central_PV | Solar | AZ_APS_N | 20 | TRUE | FALSE | . | 0 | 70691.1536 | 1116539 | 0 | 0 | 2177.1209 | 0 | FALSE | . | . | 1 | . | . | . | .
1116540 | CSP_Trough_No_Storage | Solar | AZ_APS_N | 20 | TRUE | FALSE | . | 0 | 70691.1536 | 1116540 | 0 | 0 | 2795.1964 | 0 | FALSE | . | . | 1 | . | . | . | .
1116541 | CSP_Trough_6h_Storage | Solar | AZ_APS_N | 20 | TRUE | FALSE | . | 3.5855 | 70691.1536 | 1116541 | 0 | 0.06 | 1958.6354 | 0 | FALSE | . | . | 1 | . | . | . | .
1116542 | Central_PV | Solar | AZ_APS_E | 20 | TRUE | FALSE | . | 0 | 68842.1126 | 1116542 | 0 | 0 | 1689.3377 | 0 | FALSE | . | . | 1 | . | . | . | .
1116543 | CSP_Trough_No_Storage | Solar | AZ_APS_E | 20 | TRUE | FALSE | . | 0 | 68842.1126 | 1116543 | 0 | 0 | 2182.4363 | 0 | FALSE | . | . | 1 | . | . | . | .
1116544 | CSP_Trough_6h_Storage | Solar | AZ_APS_E | 20 | TRUE | FALSE | . | 3.5855 | 68842.1126 | 1116544 | 0 | 0.06 | 1526.8052 | 0 | FALSE | . | . | 1 | . | . | . | .
1116545 | Central_PV | Solar | NV_S | 20 | TRUE | FALSE | . | 0 | 42039.9568 | 1116545 | 0 | 0 | 83.079 | 0 | FALSE | . | . | 1 | . | . | . | .
1116546 | CSP_Trough_No_Storage | Solar | NV_S | 20 | TRUE | FALSE | . | 0 | 42039.9568 | 1116546 | 0 | 0 | 105.8505 | 0 | FALSE | . | . | 1 | . | . | . | .
1116547 | CSP_Trough_6h_Storage | Solar | NV_S | 20 | TRUE | FALSE | . | 3.5855 | 42039.9568 | 1116547 | 0 | 0.06 | 74.205 | 0 | FALSE | . | . | 1 | . | . | . | .
1116549 | CSP_Trough_No_Storage | Solar | AZ_APS_N | 20 | TRUE | FALSE | . | 0 | 52324.9607 | 1116549 | 0 | 0 | 139.9295 | 0 | FALSE | . | . | 1 | . | . | . | .
1116550 | CSP_Trough_6h_Storage | Solar | AZ_APS_N | 20 | TRUE | FALSE | . | 3.5855 | 52324.9607 | 1116550 | 0 | 0.06 | 97.887 | 0 | FALSE | . | . | 1 | . | . | . | .
1116554 | Central_PV | Solar | CA_SCE_S | 20 | TRUE | FALSE | . | 0 | 122144.6625 | 1116554 | 0 | 0 | 630.6392 | 0 | FALSE | . | . | 1 | . | . | . | .
1116555 | CSP_Trough_No_Storage | Solar | CA_SCE_S | 20 | TRUE | FALSE | . | 0 | 122144.6625 | 1116555 | 0 | 0 | 759.2179 | 0 | FALSE | . | . | 1 | . | . | . | .
1116556 | CSP_Trough_6h_Storage | Solar | CA_SCE_S | 20 | TRUE | FALSE | . | 3.5855 | 122144.6625 | 1116556 | 0 | 0.06 | 532.239 | 0 | FALSE | . | . | 1 | . | . | . | .
1116557 | Central_PV | Solar | NV_N | 20 | TRUE | FALSE | . | 0 | 65955.3386 | 1116557 | 0 | 0 | 181.458 | 0 | FALSE | . | . | 1 | . | . | . | .
1116558 | CSP_Trough_No_Storage | Solar | NV_N | 20 | TRUE | FALSE | . | 0 | 65955.3386 | 1116558 | 0 | 0 | 265.4244 | 0 | FALSE | . | . | 1 | . | . | . | .
1116559 | CSP_Trough_6h_Storage | Solar | NV_N | 20 | TRUE | FALSE | . | 3.5855 | 65955.3386 | 1116559 | 0 | 0.06 | 185.1912 | 0 | FALSE | . | . | 1 | . | . | . | .
1116560 | Central_PV | Solar | NV_N | 20 | TRUE | FALSE | . | 0 | 140557.83 | 1116560 | 0 | 0 | 697.6645 | 0 | FALSE | . | . | 1 | . | . | . | .
1116561 | CSP_Trough_No_Storage | Solar | NV_N | 20 | TRUE | FALSE | . | 0 | 140557.83 | 1116561 | 0 | 0 | 1020.4961 | 0 | FALSE | . | . | 1 | . | . | . | .
1116562 | CSP_Trough_6h_Storage | Solar | NV_N | 20 | TRUE | FALSE | . | 3.5855 | 140557.83 | 1116562 | 0 | 0.06 | 715.0767 | 0 | FALSE | . | . | 1 | . | . | . | .
1116563 | Central_PV | Solar | CA_SCE_CEN | 20 | TRUE | FALSE | . | 0 | 67858.4812 | 1116563 | 0 | 0 | 1772.0295 | 0 | FALSE | . | . | 1 | . | . | . | .
1116564 | CSP_Trough_No_Storage | Solar | CA_SCE_CEN | 20 | TRUE | FALSE | . | 0 | 67858.4812 | 1116564 | 0 | 0 | 2129.2391 | 0 | FALSE | . | . | 1 | . | . | . | .
1116565 | CSP_Trough_6h_Storage | Solar | CA_SCE_CEN | 20 | TRUE | FALSE | . | 3.5855 | 67858.4812 | 1116565 | 0 | 0.06 | 1491.6615 | 0 | FALSE | . | . | 1 | . | . | . | .
1116566 | Central_PV | Solar | AZ_SE | 20 | TRUE | FALSE | . | 0 | 117059.6347 | 1116566 | 0 | 0 | 785.772 | 0 | FALSE | . | . | 1 | . | . | . | .
1116567 | CSP_Trough_No_Storage | Solar | AZ_SE | 20 | TRUE | FALSE | . | 0 | 117059.6347 | 1116567 | 0 | 0 | 949.803 | 0 | FALSE | . | . | 1 | . | . | . | .
1116568 | CSP_Trough_6h_Storage | Solar | AZ_SE | 20 | TRUE | FALSE | . | 3.5855 | 117059.6347 | 1116568 | 0 | 0.06 | 665.541 | 0 | FALSE | . | . | 1 | . | . | . | .
1116569 | Central_PV | Solar | AZ_APS_N | 20 | TRUE | FALSE | . | 0 | 80327.3715 | 1116569 | 0 | 0 | 374.6022 | 0 | FALSE | . | . | 1 | . | . | . | .
1116570 | CSP_Trough_No_Storage | Solar | AZ_APS_N | 20 | TRUE | FALSE | . | 0 | 80327.3715 | 1116570 | 0 | 0 | 492.6956 | 0 | FALSE | . | . | 1 | . | . | . | .
1116571 | CSP_Trough_6h_Storage | Solar | AZ_APS_N | 20 | TRUE | FALSE | . | 3.5855 | 80327.3715 | 1116571 | 0 | 0.06 | 344.6837 | 0 | FALSE | . | . | 1 | . | . | . | .
1116575 | Central_PV | Solar | NV_S | 20 | TRUE | FALSE | . | 0 | 70045.9901 | 1116575 | 0 | 0 | 705.1698 | 0 | FALSE | . | . | 1 | . | . | . | .
1116576 | CSP_Trough_No_Storage | Solar | NV_S | 20 | TRUE | FALSE | . | 0 | 70045.9901 | 1116576 | 0 | 0 | 902.0457 | 0 | FALSE | . | . | 1 | . | . | . | .
1116577 | CSP_Trough_6h_Storage | Solar | NV_S | 20 | TRUE | FALSE | . | 3.5855 | 70045.9901 | 1116577 | 0 | 0.06 | 631.368 | 0 | FALSE | . | . | 1 | . | . | . | .
1116578 | Central_PV | Solar | NV_N | 20 | TRUE | FALSE | . | 0 | 111649.7989 | 1116578 | 0 | 0 | 668.5454 | 0 | FALSE | . | . | 1 | . | . | . | .
1116579 | CSP_Trough_No_Storage | Solar | NV_N | 20 | TRUE | FALSE | . | 0 | 111649.7989 | 1116579 | 0 | 0 | 971.8628 | 0 | FALSE | . | . | 1 | . | . | . | .
1116580 | CSP_Trough_6h_Storage | Solar | NV_N | 20 | TRUE | FALSE | . | 3.5855 | 111649.7989 | 1116580 | 0 | 0.06 | 679.9031 | 0 | FALSE | . | . | 1 | . | . | . | .
1116587 | Central_PV | Solar | AZ_SE | 20 | TRUE | FALSE | . | 0 | 68415.1387 | 1116587 | 0 | 0 | 1762.2411 | 0 | FALSE | . | . | 1 | . | . | . | .
1116588 | CSP_Trough_No_Storage | Solar | AZ_SE | 20 | TRUE | FALSE | . | 0 | 68415.1387 | 1116588 | 0 | 0 | 2013.2371 | 0 | FALSE | . | . | 1 | . | . | . | .
1116589 | CSP_Trough_6h_Storage | Solar | AZ_SE | 20 | TRUE | FALSE | . | 3.5855 | 68415.1387 | 1116589 | 0 | 0.06 | 1405.865 | 0 | FALSE | . | . | 1 | . | . | . | .
1116590 | Central_PV | Solar | UT_S | 20 | TRUE | FALSE | . | 0 | 206957.0475 | 1116590 | 0 | 0 | 812.9325 | 0 | FALSE | . | . | 1 | . | . | . | .
1116591 | CSP_Trough_No_Storage | Solar | UT_S | 20 | TRUE | FALSE | . | 0 | 206957.0475 | 1116591 | 0 | 0 | 1160.1475 | 0 | FALSE | . | . | 1 | . | . | . | .
1116592 | CSP_Trough_6h_Storage | Solar | UT_S | 20 | TRUE | FALSE | . | 3.5855 | 206957.0475 | 1116592 | 0 | 0.06 | 812.9325 | 0 | FALSE | . | . | 1 | . | . | . | .
1116593 | Central_PV | Solar | AZ_NW | 20 | TRUE | FALSE | . | 0 | 69703.9044 | 1116593 | 0 | 0 | 1123.5804 | 0 | FALSE | . | . | 1 | . | . | . | .
1116594 | CSP_Trough_No_Storage | Solar | AZ_NW | 20 | TRUE | FALSE | . | 0 | 69703.9044 | 1116594 | 0 | 0 | 1430.531 | 0 | FALSE | . | . | 1 | . | . | . | .
1116595 | CSP_Trough_6h_Storage | Solar | AZ_NW | 20 | TRUE | FALSE | . | 3.5855 | 69703.9044 | 1116595 | 0 | 0.06 | 999.5226 | 0 | FALSE | . | . | 1 | . | . | . | .
1116596 | Central_PV | Solar | AZ_APS_SW | 20 | TRUE | FALSE | . | 0 | 66329.0599 | 1116596 | 0 | 0 | 2656.1116 | 0 | FALSE | . | . | 1 | . | . | . | .
1116597 | CSP_Trough_No_Storage | Solar | AZ_APS_SW | 20 | TRUE | FALSE | . | 0 | 66329.0599 | 1116597 | 0 | 0 | 3024.8338 | 0 | FALSE | . | . | 1 | . | . | . | .
1116598 | CSP_Trough_6h_Storage | Solar | AZ_APS_SW | 20 | TRUE | FALSE | . | 3.5855 | 66329.0599 | 1116598 | 0 | 0.06 | 2111.044 | 0 | FALSE | . | . | 1 | . | . | . | .
1116599 | Central_PV | Solar | NV_N | 20 | TRUE | FALSE | . | 0 | 158004.9975 | 1116599 | 0 | 0 | 140.2638 | 0 | FALSE | . | . | 1 | . | . | . | .
1116600 | CSP_Trough_No_Storage | Solar | NV_N | 20 | TRUE | FALSE | . | 0 | 158004.9975 | 1116600 | 0 | 0 | 205.5444 | 0 | FALSE | . | . | 1 | . | . | . | .
1116601 | CSP_Trough_6h_Storage | Solar | NV_N | 20 | TRUE | FALSE | . | 3.5855 | 158004.9975 | 1116601 | 0 | 0.06 | 143.7963 | 0 | FALSE | . | . | 1 | . | . | . | .
1116602 | Central_PV | Solar | CA_SCE_SE | 20 | TRUE | FALSE | . | 0 | 97424.7225 | 1116602 | 0 | 0 | 324.005 | 0 | FALSE | . | . | 1 | . | . | . | .
1116603 | CSP_Trough_No_Storage | Solar | CA_SCE_SE | 20 | TRUE | FALSE | . | 0 | 97424.7225 | 1116603 | 0 | 0 | 400.0634 | 0 | FALSE | . | . | 1 | . | . | . | .
1116604 | CSP_Trough_6h_Storage | Solar | CA_SCE_SE | 20 | TRUE | FALSE | . | 3.5855 | 97424.7225 | 1116604 | 0 | 0.06 | 280.016 | 0 | FALSE | . | . | 1 | . | . | . | .
1116608 | Central_PV | Solar | AZ_APS_SW | 20 | TRUE | FALSE | . | 0 | 86911.3785 | 1116608 | 0 | 0 | 2357.2608 | 0 | FALSE | . | . | 1 | . | . | . | .
1116609 | CSP_Trough_No_Storage | Solar | AZ_APS_SW | 20 | TRUE | FALSE | . | 0 | 86911.3785 | 1116609 | 0 | 0 | 2693.4527 | 0 | FALSE | . | . | 1 | . | . | . | .
1116610 | CSP_Trough_6h_Storage | Solar | AZ_APS_SW | 20 | TRUE | FALSE | . | 3.5855 | 86911.3785 | 1116610 | 0 | 0.06 | 1891.1616 | 0 | FALSE | . | . | 1 | . | . | . | .
1116611 | Central_PV | Solar | NV_S | 20 | TRUE | FALSE | . | 0 | 68649.1532 | 1116611 | 0 | 0 | 1184.5548 | 0 | FALSE | . | . | 1 | . | . | . | .
1116612 | CSP_Trough_No_Storage | Solar | NV_S | 20 | TRUE | FALSE | . | 0 | 68649.1532 | 1116612 | 0 | 0 | 1582.009 | 0 | FALSE | . | . | 1 | . | . | . | .
1116613 | CSP_Trough_6h_Storage | Solar | NV_S | 20 | TRUE | FALSE | . | 3.5855 | 68649.1532 | 1116613 | 0 | 0.06 | 1110.1948 | 0 | FALSE | . | . | 1 | . | . | . | .
1116614 | Central_PV | Solar | NV_S | 20 | TRUE | FALSE | . | 0 | 72522.3274 | 1116614 | 0 | 0 | 176.2098 | 0 | FALSE | . | . | 1 | . | . | . | .
1116615 | CSP_Trough_No_Storage | Solar | NV_S | 20 | TRUE | FALSE | . | 0 | 72522.3274 | 1116615 | 0 | 0 | 235.9382 | 0 | FALSE | . | . | 1 | . | . | . | .
1116616 | CSP_Trough_6h_Storage | Solar | NV_S | 20 | TRUE | FALSE | . | 3.5855 | 72522.3274 | 1116616 | 0 | 0.06 | 164.5286 | 0 | FALSE | . | . | 1 | . | . | . | .
1116623 | Central_PV | Solar | CA_SCE_CEN | 20 | TRUE | FALSE | . | 0 | 67862.4669 | 1116623 | 0 | 0 | 2385.2058 | 0 | FALSE | . | . | 1 | . | . | . | .
1116624 | CSP_Trough_No_Storage | Solar | CA_SCE_CEN | 20 | TRUE | FALSE | . | 0 | 67862.4669 | 1116624 | 0 | 0 | 3023.5202 | 0 | FALSE | . | . | 1 | . | . | . | .
1116625 | CSP_Trough_6h_Storage | Solar | CA_SCE_CEN | 20 | TRUE | FALSE | . | 3.5855 | 67862.4669 | 1116625 | 0 | 0.06 | 2117.5939 | 0 | FALSE | . | . | 1 | . | . | . | .
1116626 | Central_PV | Solar | WA_W | 20 | TRUE | FALSE | . | 0 | 45624.5432 | 1116626 | 0 | 0 | 41.7216 | 0 | FALSE | . | . | 1 | . | . | . | .
1116627 | CSP_Trough_No_Storage | Solar | WA_W | 20 | TRUE | FALSE | . | 0 | 45624.5432 | 1116627 | 0 | 0 | 75.578 | 0 | FALSE | . | . | 1 | . | . | . | .
1116628 | CSP_Trough_6h_Storage | Solar | WA_W | 20 | TRUE | FALSE | . | 3.5855 | 45624.5432 | 1116628 | 0 | 0.06 | 52.8728 | 0 | FALSE | . | . | 1 | . | . | . | .
1116632 | Central_PV | Solar | OR_W | 20 | TRUE | FALSE | . | 0 | 47755.2949 | 1116632 | 0 | 0 | 213.8706 | 0 | FALSE | . | . | 1 | . | . | . | .
1116633 | CSP_Trough_No_Storage | Solar | OR_W | 20 | TRUE | FALSE | . | 0 | 47755.2949 | 1116633 | 0 | 0 | 348.9229 | 0 | FALSE | . | . | 1 | . | . | . | .
1116634 | CSP_Trough_6h_Storage | Solar | OR_W | 20 | TRUE | FALSE | . | 3.5855 | 47755.2949 | 1116634 | 0 | 0.06 | 243.076 | 0 | FALSE | . | . | 1 | . | . | . | .
1116713 | Central_PV | Solar | CO_NW | 20 | TRUE | FALSE | . | 0 | 77257.0575 | 1116713 | 0 | 0 | 168.9546 | 0 | FALSE | . | . | 1 | . | . | . | .
1116714 | CSP_Trough_No_Storage | Solar | CO_NW | 20 | TRUE | FALSE | . | 0 | 77257.0575 | 1116714 | 0 | 0 | 244.6146 | 0 | FALSE | . | . | 1 | . | . | . | .
1116715 | CSP_Trough_6h_Storage | Solar | CO_NW | 20 | TRUE | FALSE | . | 3.5855 | 77257.0575 | 1116715 | 0 | 0.06 | 171.5154 | 0 | FALSE | . | . | 1 | . | . | . | .
1116748 | CSP_Trough_6h_Storage | Solar | MT_NE | 20 | TRUE | FALSE | . | 3.5855 | 174581.5575 | 1116748 | 0 | 0.06 | 1510.6644 | 0 | FALSE | . | . | 1 | . | . | . | .
1116767 | Central_PV | Solar | WA_ID_AVA | 20 | TRUE | FALSE | . | 0 | 43273.4181 | 1116767 | 0 | 0 | 991.725 | 0 | FALSE | . | . | 1 | . | . | . | .
1116768 | CSP_Trough_No_Storage | Solar | WA_ID_AVA | 20 | TRUE | FALSE | . | 0 | 43273.4181 | 1116768 | 0 | 0 | 2042.775 | 0 | FALSE | . | . | 1 | . | . | . | .
1116769 | CSP_Trough_6h_Storage | Solar | WA_ID_AVA | 20 | TRUE | FALSE | . | 3.5855 | 43273.4181 | 1116769 | 0 | 0.06 | 1429.575 | 0 | FALSE | . | . | 1 | . | . | . | .
1116774 | CSP_Trough_No_Storage | Solar | MT_SW | 20 | TRUE | FALSE | . | 0 | 59148.7838 | 1116774 | 0 | 0 | 905.5017 | 0 | FALSE | . | . | 1 | . | . | . | .
1116775 | CSP_Trough_6h_Storage | Solar | MT_SW | 20 | TRUE | FALSE | . | 3.5855 | 59148.7838 | 1116775 | 0 | 0.06 | 632.7629 | 0 | FALSE | . | . | 1 | . | . | . | .
1116842 | Central_PV | Solar | ID_S_OR_E | 20 | TRUE | FALSE | . | 0 | 93255.7061 | 1116842 | 0 | 0 | 245.622 | 0 | FALSE | . | . | 1 | . | . | . | .
1116845 | Central_PV | Solar | CA_PGE_CEN | 20 | TRUE | FALSE | . | 0 | 50733.5936 | 1116845 | 0 | 0 | 358.7735 | 0 | FALSE | . | . | 1 | . | . | . | .
1116849 | CSP_Trough_No_Storage | Solar | CO_DEN | 20 | TRUE | FALSE | . | 0 | 43197.8314 | 1116849 | 0 | 0 | 1137.7891 | 0 | FALSE | . | . | 1 | . | . | . | .
1116857 | Central_PV | Solar | CA_PGE_BAY | 20 | TRUE | FALSE | . | 0 | 57867.3857 | 1116857 | 0 | 0 | 37.1875 | 0 | FALSE | . | . | 1 | . | . | . | .
1116858 | CSP_Trough_No_Storage | Solar | CA_PGE_BAY | 20 | TRUE | FALSE | . | 0 | 57867.3857 | 1116858 | 0 | 0 | 46.8265 | 0 | FALSE | . | . | 1 | . | . | . | .
1116859 | CSP_Trough_6h_Storage | Solar | CA_PGE_BAY | 20 | TRUE | FALSE | . | 3.5855 | 57867.3857 | 1116859 | 0 | 0.06 | 32.7964 | 0 | FALSE | . | . | 1 | . | . | . | .
1116861 | CSP_Trough_No_Storage | Solar | CO_NW | 20 | TRUE | FALSE | . | 0 | 57505.98 | 1116861 | 0 | 0 | 657.823 | 0 | FALSE | . | . | 1 | . | . | . | .
1116862 | CSP_Trough_6h_Storage | Solar | CO_NW | 20 | TRUE | FALSE | . | 3.5855 | 57505.98 | 1116862 | 0 | 0.06 | 461.6356 | 0 | FALSE | . | . | 1 | . | . | . | .
1116869 | Central_PV | Solar | CO_NW | 20 | TRUE | FALSE | . | 0 | 63061.4469 | 1116869 | 0 | 0 | 365.1333 | 0 | FALSE | . | . | 1 | . | . | . | .
1116872 | Central_PV | Solar | OR_W | 20 | TRUE | FALSE | . | 0 | 47878.5825 | 1116872 | 0 | 0 | 668.964 | 0 | FALSE | . | . | 1 | . | . | . | .
1116873 | CSP_Trough_No_Storage | Solar | OR_W | 20 | TRUE | FALSE | . | 0 | 47878.5825 | 1116873 | 0 | 0 | 1043.3025 | 0 | FALSE | . | . | 1 | . | . | . | .
1116874 | CSP_Trough_6h_Storage | Solar | OR_W | 20 | TRUE | FALSE | . | 3.5855 | 47878.5825 | 1116874 | 0 | 0.06 | 732.7865 | 0 | FALSE | . | . | 1 | . | . | . | .
1116882 | CSP_Trough_No_Storage | Solar | OR_E | 20 | TRUE | FALSE | . | 0 | 68981.3336 | 1116882 | 0 | 0 | 152.1471 | 0 | FALSE | . | . | 1 | . | . | . | .
1116883 | CSP_Trough_6h_Storage | Solar | OR_E | 20 | TRUE | FALSE | . | 3.5855 | 68981.3336 | 1116883 | 0 | 0.06 | 107.0335 | 0 | FALSE | . | . | 1 | . | . | . | .
1116908 | Central_PV | Solar | CO_NW | 20 | TRUE | FALSE | . | 0 | 67020.8394 | 1116908 | 0 | 0 | 77.1897 | 0 | FALSE | . | . | 1 | . | . | . | .
1116909 | CSP_Trough_No_Storage | Solar | CO_NW | 20 | TRUE | FALSE | . | 0 | 67020.8394 | 1116909 | 0 | 0 | 112.2201 | 0 | FALSE | . | . | 1 | . | . | . | .
1116910 | CSP_Trough_6h_Storage | Solar | CO_NW | 20 | TRUE | FALSE | . | 3.5855 | 67020.8394 | 1116910 | 0 | 0.06 | 78.6849 | 0 | FALSE | . | . | 1 | . | . | . | .
1116933 | CSP_Trough_No_Storage | Solar | CA_SCE_SE | 20 | TRUE | FALSE | . | 0 | 79332.9953 | 1116933 | 0 | 0 | 187.3204 | 0 | FALSE | . | . | 1 | . | . | . | .
1116934 | CSP_Trough_6h_Storage | Solar | CA_SCE_SE | 20 | TRUE | FALSE | . | 3.5855 | 79332.9953 | 1116934 | 0 | 0.06 | 131.5238 | 0 | FALSE | . | . | 1 | . | . | . | .
1116947 | Central_PV | Solar | NM_N | 20 | TRUE | FALSE | . | 0 | 61061.8269 | 1116947 | 0 | 0 | 397.3104 | 0 | FALSE | . | . | 1 | . | . | . | .
1116950 | Central_PV | Solar | AZ_APS_N | 20 | TRUE | FALSE | . | 0 | 94101.5599 | 1116950 | 0 | 0 | 392.7144 | 0 | FALSE | . | . | 1 | . | . | . | .
1116953 | Central_PV | Solar | AZ_NM_N | 20 | TRUE | FALSE | . | 0 | 120007.3875 | 1116953 | 0 | 0 | 144.981 | 0 | FALSE | . | . | 1 | . | . | . | .
1116956 | Central_PV | Solar | CO_SW | 20 | TRUE | FALSE | . | 0 | 82313.8222 | 1116956 | 0 | 0 | 2308.0875 | 0 | FALSE | . | . | 1 | . | . | . | .
1116960 | CSP_Trough_No_Storage | Solar | NM_S_TX_EPE | 20 | TRUE | FALSE | . | 0 | 133585.725 | 1116960 | 0 | 0 | 1563.8842 | 0 | FALSE | . | . | 1 | . | . | . | .
1116961 | CSP_Trough_6h_Storage | Solar | NM_S_TX_EPE | 20 | TRUE | FALSE | . | 3.5855 | 133585.725 | 1116961 | 0 | 0.06 | 1094.608 | 0 | FALSE | . | . | 1 | . | . | . | .
1116962 | Central_PV | Solar | UT_S | 20 | TRUE | FALSE | . | 0 | 123902.7825 | 1116962 | 0 | 0 | 846.6612 | 0 | FALSE | . | . | 1 | . | . | . | .
1116963 | CSP_Trough_No_Storage | Solar | UT_S | 20 | TRUE | FALSE | . | 0 | 123902.7825 | 1116963 | 0 | 0 | 1135.4266 | 0 | FALSE | . | . | 1 | . | . | . | .
1116964 | CSP_Trough_6h_Storage | Solar | UT_S | 20 | TRUE | FALSE | . | 3.5855 | 123902.7825 | 1116964 | 0 | 0.06 | 792.2068 | 0 | FALSE | . | . | 1 | . | . | . | .
1116965 | Central_PV | Solar | NV_S | 20 | TRUE | FALSE | . | 0 | 63419.9518 | 1116965 | 0 | 0 | 152.6856 | 0 | FALSE | . | . | 1 | . | . | . | .
1116966 | CSP_Trough_No_Storage | Solar | NV_S | 20 | TRUE | FALSE | . | 0 | 63419.9518 | 1116966 | 0 | 0 | 189.9756 | 0 | FALSE | . | . | 1 | . | . | . | .
1116967 | CSP_Trough_6h_Storage | Solar | NV_S | 20 | TRUE | FALSE | . | 3.5855 | 63419.9518 | 1116967 | 0 | 0.06 | 133.2044 | 0 | FALSE | . | . | 1 | . | . | . | .
1116968 | Central_PV | Solar | NV_S | 20 | TRUE | FALSE | . | 0 | 110219.8736 | 1116968 | 0 | 0 | 670.132 | 0 | FALSE | . | . | 1 | . | . | . | .
1116969 | CSP_Trough_No_Storage | Solar | NV_S | 20 | TRUE | FALSE | . | 0 | 110219.8736 | 1116969 | 0 | 0 | 896.548 | 0 | FALSE | . | . | 1 | . | . | . | .
1116970 | CSP_Trough_6h_Storage | Solar | NV_S | 20 | TRUE | FALSE | . | 3.5855 | 110219.8736 | 1116970 | 0 | 0.06 | 630.276 | 0 | FALSE | . | . | 1 | . | . | . | .
1116977 | Central_PV | Solar | AZ_NM_N | 20 | TRUE | FALSE | . | 0 | 95492.364 | 1116977 | 0 | 0 | 1860.6025 | 0 | FALSE | . | . | 1 | . | . | . | .
1116980 | Central_PV | Solar | NM_N | 20 | TRUE | FALSE | . | 0 | 92836.2225 | 1116980 | 0 | 0 | 161.138 | 0 | FALSE | . | . | 1 | . | . | . | .
1116981 | CSP_Trough_No_Storage | Solar | NM_N | 20 | TRUE | FALSE | . | 0 | 92836.2225 | 1116981 | 0 | 0 | 193.5464 | 0 | FALSE | . | . | 1 | . | . | . | .
1116982 | CSP_Trough_6h_Storage | Solar | NM_N | 20 | TRUE | FALSE | . | 3.5855 | 92836.2225 | 1116982 | 0 | 0.06 | 135.5548 | 0 | FALSE | . | . | 1 | . | . | . | .
1116983 | Central_PV | Solar | NV_N | 20 | TRUE | FALSE | . | 0 | 56996.0518 | 1116983 | 0 | 0 | 740.9264 | 0 | FALSE | . | . | 1 | . | . | . | .
1116984 | CSP_Trough_No_Storage | Solar | NV_N | 20 | TRUE | FALSE | . | 0 | 56996.0518 | 1116984 | 0 | 0 | 1079.0456 | 0 | FALSE | . | . | 1 | . | . | . | .
1116985 | CSP_Trough_6h_Storage | Solar | NV_N | 20 | TRUE | FALSE | . | 3.5855 | 56996.0518 | 1116985 | 0 | 0.06 | 752.8688 | 0 | FALSE | . | . | 1 | . | . | . | .
1116986 | Central_PV | Solar | NM_N | 20 | TRUE | FALSE | . | 0 | 82963.0988 | 1116986 | 0 | 0 | 1294.2661 | 0 | FALSE | . | . | 1 | . | . | . | .
1116987 | CSP_Trough_No_Storage | Solar | NM_N | 20 | TRUE | FALSE | . | 0 | 82963.0988 | 1116987 | 0 | 0 | 1738.7495 | 0 | FALSE | . | . | 1 | . | . | . | .
1116988 | CSP_Trough_6h_Storage | Solar | NM_N | 20 | TRUE | FALSE | . | 3.5855 | 82963.0988 | 1116988 | 0 | 0.06 | 1213.9187 | 0 | FALSE | . | . | 1 | . | . | . | .
1116989 | Central_PV | Solar | AZ_APS_E | 20 | TRUE | FALSE | . | 0 | 82544.9453 | 1116989 | 0 | 0 | 9599.2631 | 0 | FALSE | . | . | 1 | . | . | . | .
1116990 | CSP_Trough_No_Storage | Solar | AZ_APS_E | 20 | TRUE | FALSE | . | 0 | 82544.9453 | 1116990 | 0 | 0 | 12324.4535 | 0 | FALSE | . | . | 1 | . | . | . | .
1116991 | CSP_Trough_6h_Storage | Solar | AZ_APS_E | 20 | TRUE | FALSE | . | 3.5855 | 82544.9453 | 1116991 | 0 | 0.06 | 8635.9267 | 0 | FALSE | . | . | 1 | . | . | . | .
1116992 | Central_PV | Solar | CA_SCE_S | 20 | TRUE | FALSE | . | 0 | 91827.8374 | 1116992 | 0 | 0 | 77.9568 | 0 | FALSE | . | . | 1 | . | . | . | .
1116993 | CSP_Trough_No_Storage | Solar | CA_SCE_S | 20 | TRUE | FALSE | . | 0 | 91827.8374 | 1116993 | 0 | 0 | 92.1922 | 0 | FALSE | . | . | 1 | . | . | . | .
1116994 | CSP_Trough_6h_Storage | Solar | CA_SCE_S | 20 | TRUE | FALSE | . | 3.5855 | 91827.8374 | 1116994 | 0 | 0.06 | 64.2446 | 0 | FALSE | . | . | 1 | . | . | . | .
1116995 | Central_PV | Solar | NM_N | 20 | TRUE | FALSE | . | 0 | 116256.0435 | 1116995 | 0 | 0 | 122.0592 | 0 | FALSE | . | . | 1 | . | . | . | .
1116998 | Central_PV | Solar | AZ_NM_N | 20 | TRUE | FALSE | . | 0 | 87195.5089 | 1116998 | 0 | 0 | 298.015 | 0 | FALSE | . | . | 1 | . | . | . | .
1116999 | CSP_Trough_No_Storage | Solar | AZ_NM_N | 20 | TRUE | FALSE | . | 0 | 87195.5089 | 1116999 | 0 | 0 | 409.355 | 0 | FALSE | . | . | 1 | . | . | . | .
1117000 | CSP_Trough_6h_Storage | Solar | AZ_NM_N | 20 | TRUE | FALSE | . | 3.5855 | 87195.5089 | 1117000 | 0 | 0.06 | 286.235 | 0 | FALSE | . | . | 1 | . | . | . | .
1117001 | Central_PV | Solar | CA_SCE_SE | 20 | TRUE | FALSE | . | 0 | 79618.0785 | 1117001 | 0 | 0 | 144.2518 | 0 | FALSE | . | . | 1 | . | . | . | .
1117002 | CSP_Trough_No_Storage | Solar | CA_SCE_SE | 20 | TRUE | FALSE | . | 0 | 79618.0785 | 1117002 | 0 | 0 | 167.5156 | 0 | FALSE | . | . | 1 | . | . | . | .
1117003 | CSP_Trough_6h_Storage | Solar | CA_SCE_SE | 20 | TRUE | FALSE | . | 3.5855 | 79618.0785 | 1117003 | 0 | 0.06 | 117.6182 | 0 | FALSE | . | . | 1 | . | . | . | .
1117007 | Central_PV | Solar | NV_S | 20 | TRUE | FALSE | . | 0 | 52852.275 | 1117007 | 0 | 0 | 572.919 | 0 | FALSE | . | . | 1 | . | . | . | .
1117008 | CSP_Trough_No_Storage | Solar | NV_S | 20 | TRUE | FALSE | . | 0 | 52852.275 | 1117008 | 0 | 0 | 751.0075 | 0 | FALSE | . | . | 1 | . | . | . | .
1117009 | CSP_Trough_6h_Storage | Solar | NV_S | 20 | TRUE | FALSE | . | 3.5855 | 52852.275 | 1117009 | 0 | 0.06 | 524.7345 | 0 | FALSE | . | . | 1 | . | . | . | .
1117010 | Central_PV | Solar | CA_SCE_S | 20 | TRUE | FALSE | . | 0 | 58658.5387 | 1117010 | 0 | 0 | 79.686 | 0 | FALSE | . | . | 1 | . | . | . | .
1117011 | CSP_Trough_No_Storage | Solar | CA_SCE_S | 20 | TRUE | FALSE | . | 0 | 58658.5387 | 1117011 | 0 | 0 | 97.014 | 0 | FALSE | . | . | 1 | . | . | . | .
1117012 | CSP_Trough_6h_Storage | Solar | CA_SCE_S | 20 | TRUE | FALSE | . | 3.5855 | 58658.5387 | 1117012 | 0 | 0.06 | 67.7844 | 0 | FALSE | . | . | 1 | . | . | . | .
1117013 | Central_PV | Solar | CA_SCE_CEN | 20 | TRUE | FALSE | . | 0 | 107098.3635 | 1117013 | 0 | 0 | 172.3626 | 0 | FALSE | . | . | 1 | . | . | . | .
1117014 | CSP_Trough_No_Storage | Solar | CA_SCE_CEN | 20 | TRUE | FALSE | . | 0 | 107098.3635 | 1117014 | 0 | 0 | 225.9405 | 0 | FALSE | . | . | 1 | . | . | . | .
1117015 | CSP_Trough_6h_Storage | Solar | CA_SCE_CEN | 20 | TRUE | FALSE | . | 3.5855 | 107098.3635 | 1117015 | 0 | 0.06 | 157.8663 | 0 | FALSE | . | . | 1 | . | . | . | .
1117016 | Central_PV | Solar | AZ_APS_SW | 20 | TRUE | FALSE | . | 0 | 46548.6439 | 1117016 | 0 | 0 | 1983.0966 | 0 | FALSE | . | . | 1 | . | . | . | .
1117017 | CSP_Trough_No_Storage | Solar | AZ_APS_SW | 20 | TRUE | FALSE | . | 0 | 46548.6439 | 1117017 | 0 | 0 | 2369.2311 | 0 | FALSE | . | . | 1 | . | . | . | .
1117018 | CSP_Trough_6h_Storage | Solar | AZ_APS_SW | 20 | TRUE | FALSE | . | 3.5855 | 46548.6439 | 1117018 | 0 | 0.06 | 1654.4595 | 0 | FALSE | . | . | 1 | . | . | . | .
1117019 | Central_PV | Solar | NV_S | 20 | TRUE | FALSE | . | 0 | 60561.6814 | 1117019 | 0 | 0 | 1174.2181 | 0 | FALSE | . | . | 1 | . | . | . | .
1117020 | CSP_Trough_No_Storage | Solar | NV_S | 20 | TRUE | FALSE | . | 0 | 60561.6814 | 1117020 | 0 | 0 | 1556.4791 | 0 | FALSE | . | . | 1 | . | . | . | .
1117021 | CSP_Trough_6h_Storage | Solar | NV_S | 20 | TRUE | FALSE | . | 3.5855 | 60561.6814 | 1117021 | 0 | 0.06 | 1092.2789 | 0 | FALSE | . | . | 1 | . | . | . | .
1117022 | Central_PV | Solar | CA_SCE_CEN | 20 | TRUE | FALSE | . | 0 | 67954.3549 | 1117022 | 0 | 0 | 1971.7202 | 0 | FALSE | . | . | 1 | . | . | . | .
1117023 | CSP_Trough_No_Storage | Solar | CA_SCE_CEN | 20 | TRUE | FALSE | . | 0 | 67954.3549 | 1117023 | 0 | 0 | 2445.3054 | 0 | FALSE | . | . | 1 | . | . | . | .
1117024 | CSP_Trough_6h_Storage | Solar | CA_SCE_CEN | 20 | TRUE | FALSE | . | 3.5855 | 67954.3549 | 1117024 | 0 | 0.06 | 1714.5646 | 0 | FALSE | . | . | 1 | . | . | . | .
1117028 | Central_PV | Solar | CA_SCE_CEN | 20 | TRUE | FALSE | . | 0 | 59892.8443 | 1117028 | 0 | 0 | 64.0374 | 0 | FALSE | . | . | 1 | . | . | . | .
1117029 | CSP_Trough_No_Storage | Solar | CA_SCE_CEN | 20 | TRUE | FALSE | . | 0 | 59892.8443 | 1117029 | 0 | 0 | 82.6426 | 0 | FALSE | . | . | 1 | . | . | . | .
1117030 | CSP_Trough_6h_Storage | Solar | CA_SCE_CEN | 20 | TRUE | FALSE | . | 3.5855 | 59892.8443 | 1117030 | 0 | 0.06 | 57.8807 | 0 | FALSE | . | . | 1 | . | . | . | .
1117031 | Central_PV | Solar | CA_SCE_CEN | 20 | TRUE | FALSE | . | 0 | 71370.1318 | 1117031 | 0 | 0 | 94.5846 | 0 | FALSE | . | . | 1 | . | . | . | .
1117032 | CSP_Trough_No_Storage | Solar | CA_SCE_CEN | 20 | TRUE | FALSE | . | 0 | 71370.1318 | 1117032 | 0 | 0 | 121.0829 | 0 | FALSE | . | . | 1 | . | . | . | .
1117033 | CSP_Trough_6h_Storage | Solar | CA_SCE_CEN | 20 | TRUE | FALSE | . | 3.5855 | 71370.1318 | 1117033 | 0 | 0.06 | 84.6653 | 0 | FALSE | . | . | 1 | . | . | . | .
1117127 | Central_PV | Solar | CAN_BC | 20 | TRUE | FALSE | . | 0 | 62131.3087 | 1117127 | 0 | 0 | 17.6052 | 0 | FALSE | . | . | 1 | . | . | . | .
1117128 | CSP_Trough_No_Storage | Solar | CAN_BC | 20 | TRUE | FALSE | . | 0 | 62131.3087 | 1117128 | 0 | 0 | 39.015 | 0 | FALSE | . | . | 1 | . | . | . | .
1117129 | CSP_Trough_6h_Storage | Solar | CAN_BC | 20 | TRUE | FALSE | . | 3.5855 | 62131.3087 | 1117129 | 0 | 0.06 | 27.234 | 0 | FALSE | . | . | 1 | . | . | . | .
1117131 | CSP_Trough_No_Storage | Solar | MEX_BAJA | 20 | TRUE | FALSE | . | 0 | 63167.9475 | 1117131 | 0 | 0 | 4354.6366 | 0 | FALSE | . | . | 1 | . | . | . | .
1117132 | CSP_Trough_6h_Storage | Solar | MEX_BAJA | 20 | TRUE | FALSE | . | 3.5855 | 63167.9475 | 1117132 | 0 | 0.06 | 3046.6147 | 0 | FALSE | . | . | 1 | . | . | . | .
1117152 | CSP_Trough_No_Storage | Solar | OR_WA_BPA | 20 | TRUE | FALSE | . | 0 | 48943.1164 | 1117152 | 0 | 0 | 111.7852 | 0 | FALSE | . | . | 1 | . | . | . | .
1117153 | CSP_Trough_6h_Storage | Solar | OR_WA_BPA | 20 | TRUE | FALSE | . | 3.5855 | 48943.1164 | 1117153 | 0 | 0.06 | 78.0878 | 0 | FALSE | . | . | 1 | . | . | . | .
1117164 | CSP_Trough_No_Storage | Solar | OR_WA_BPA | 20 | TRUE | FALSE | . | 0 | 52501.8594 | 1117164 | 0 | 0 | 235.0164 | 0 | FALSE | . | . | 1 | . | . | . | .
1117165 | CSP_Trough_6h_Storage | Solar | OR_WA_BPA | 20 | TRUE | FALSE | . | 3.5855 | 52501.8594 | 1117165 | 0 | 0.06 | 164.4692 | 0 | FALSE | . | . | 1 | . | . | . | .
1117226 | Central_PV | Solar | CA_PGE_CEN | 20 | TRUE | FALSE | . | 0 | 52528.1839 | 1117226 | 0 | 0 | 949.9782 | 0 | FALSE | . | . | 1 | . | . | . | .
1117227 | CSP_Trough_No_Storage | Solar | CA_PGE_CEN | 20 | TRUE | FALSE | . | 0 | 52528.1839 | 1117227 | 0 | 0 | 1138.5372 | 0 | FALSE | . | . | 1 | . | . | . | .
1117228 | CSP_Trough_6h_Storage | Solar | CA_PGE_CEN | 20 | TRUE | FALSE | . | 3.5855 | 52528.1839 | 1117228 | 0 | 0.06 | 796.138 | 0 | FALSE | . | . | 1 | . | . | . | .
1117236 | CSP_Trough_No_Storage | Solar | AZ_APS_SW | 20 | TRUE | FALSE | . | 0 | 52775.5987 | 1117236 | 0 | 0 | 70.5075 | 0 | FALSE | . | . | 1 | . | . | . | .
1117237 | CSP_Trough_6h_Storage | Solar | AZ_APS_SW | 20 | TRUE | FALSE | . | 3.5855 | 52775.5987 | 1117237 | 0 | 0.06 | 49.4375 | 0 | FALSE | . | . | 1 | . | . | . | .
1117238 | Central_PV | Solar | CA_SCE_VLY | 20 | TRUE | FALSE | . | 0 | 45727.9024 | 1117238 | 0 | 0 | 1195.4496 | 0 | FALSE | . | . | 1 | . | . | . | .
1117239 | CSP_Trough_No_Storage | Solar | CA_SCE_VLY | 20 | TRUE | FALSE | . | 0 | 45727.9024 | 1117239 | 0 | 0 | 1398.6688 | 0 | FALSE | . | . | 1 | . | . | . | .
1117240 | CSP_Trough_6h_Storage | Solar | CA_SCE_VLY | 20 | TRUE | FALSE | . | 3.5855 | 45727.9024 | 1117240 | 0 | 0.06 | 981.0208 | 0 | FALSE | . | . | 1 | . | . | . | .
1117292 | Central_PV | Solar | UT_N | 20 | TRUE | FALSE | . | 0 | 70500.6139 | 1117292 | 0 | 0 | 1278.4068 | 0 | FALSE | . | . | 1 | . | . | . | .
1117293 | CSP_Trough_No_Storage | Solar | UT_N | 20 | TRUE | FALSE | . | 0 | 70500.6139 | 1117293 | 0 | 0 | 1963.1017 | 0 | FALSE | . | . | 1 | . | . | . | .
1117294 | CSP_Trough_6h_Storage | Solar | UT_N | 20 | TRUE | FALSE | . | 3.5855 | 70500.6139 | 1117294 | 0 | 0.06 | 1374.0319 | 0 | FALSE | . | . | 1 | . | . | . | .
1117301 | Central_PV | Solar | CO_NW | 20 | TRUE | FALSE | . | 0 | 44125.7951 | 1117301 | 0 | 0 | 1421.3623 | 0 | FALSE | . | . | 1 | . | . | . | .
1117302 | CSP_Trough_No_Storage | Solar | CO_NW | 20 | TRUE | FALSE | . | 0 | 44125.7951 | 1117302 | 0 | 0 | 2075.0211 | 0 | FALSE | . | . | 1 | . | . | . | .
1117303 | CSP_Trough_6h_Storage | Solar | CO_NW | 20 | TRUE | FALSE | . | 3.5855 | 44125.7951 | 1117303 | 0 | 0.06 | 1454.9339 | 0 | FALSE | . | . | 1 | . | . | . | .
1117305 | CSP_Trough_No_Storage | Solar | CA_IID | 20 | TRUE | FALSE | . | 0 | 83510.0963 | 1117305 | 0 | 0 | 246.0171 | 0 | FALSE | . | . | 1 | . | . | . | .
1117307 | Central_PV | Solar | OR_E | 20 | TRUE | FALSE | . | 0 | 111978.5974 | 1117307 | 0 | 0 | 2279.7656 | 0 | FALSE | . | . | 1 | . | . | . | .
1117319 | Central_PV | Solar | CA_PGE_S | 20 | TRUE | FALSE | . | 0 | 59803.6119 | 1117319 | 0 | 0 | 1002.4866 | 0 | FALSE | . | . | 1 | . | . | . | .
1117320 | CSP_Trough_No_Storage | Solar | CA_PGE_S | 20 | TRUE | FALSE | . | 0 | 59803.6119 | 1117320 | 0 | 0 | 1210.7995 | 0 | FALSE | . | . | 1 | . | . | . | .
1117321 | CSP_Trough_6h_Storage | Solar | CA_PGE_S | 20 | TRUE | FALSE | . | 3.5855 | 59803.6119 | 1117321 | 0 | 0.06 | 848.0212 | 0 | FALSE | . | . | 1 | . | . | . | .
1117325 | Central_PV | Solar | OR_E | 20 | TRUE | FALSE | . | 0 | 137054.8725 | 1117325 | 0 | 0 | 1658.844 | 0 | FALSE | . | . | 1 | . | . | . | .
1117326 | CSP_Trough_No_Storage | Solar | OR_E | 20 | TRUE | FALSE | . | 0 | 137054.8725 | 1117326 | 0 | 0 | 2577.9248 | 0 | FALSE | . | . | 1 | . | . | . | .
1117327 | CSP_Trough_6h_Storage | Solar | OR_E | 20 | TRUE | FALSE | . | 3.5855 | 137054.8725 | 1117327 | 0 | 0.06 | 1810.0456 | 0 | FALSE | . | . | 1 | . | . | . | .
1117374 | CSP_Trough_No_Storage | Solar | AZ_SE | 20 | TRUE | FALSE | . | 0 | 41710.7951 | 1117374 | 0 | 0 | 2442.0334 | 0 | FALSE | . | . | 1 | . | . | . | .
1117375 | CSP_Trough_6h_Storage | Solar | AZ_SE | 20 | TRUE | FALSE | . | 3.5855 | 41710.7951 | 1117375 | 0 | 0.06 | 1704.3052 | 0 | FALSE | . | . | 1 | . | . | . | .
1117380 | CSP_Trough_No_Storage | Solar | CA_IID | 20 | TRUE | FALSE | . | 0 | 77660.3625 | 1117380 | 0 | 0 | 618.0732 | 0 | FALSE | . | . | 1 | . | . | . | .
1117381 | CSP_Trough_6h_Storage | Solar | CA_IID | 20 | TRUE | FALSE | . | 3.5855 | 77660.3625 | 1117381 | 0 | 0.06 | 431.9084 | 0 | FALSE | . | . | 1 | . | . | . | .
1117386 | CSP_Trough_No_Storage | Solar | CA_SCE_CEN | 20 | TRUE | FALSE | . | 0 | 99158.0887 | 1117386 | 0 | 0 | 92.5673 | 0 | FALSE | . | . | 1 | . | . | . | .
1117387 | CSP_Trough_6h_Storage | Solar | CA_SCE_CEN | 20 | TRUE | FALSE | . | 3.5855 | 99158.0887 | 1117387 | 0 | 0.06 | 64.893 | 0 | FALSE | . | . | 1 | . | . | . | .
1117388 | Central_PV | Solar | NV_N | 20 | TRUE | FALSE | . | 0 | 77383.7224 | 1117388 | 0 | 0 | 337.3812 | 0 | FALSE | . | . | 1 | . | . | . | .
1117398 | CSP_Trough_No_Storage | Solar | CA_IID | 20 | TRUE | FALSE | . | 0 | 64180.0731 | 1117398 | 0 | 0 | 382.1979 | 0 | FALSE | . | . | 1 | . | . | . | .
1117399 | CSP_Trough_6h_Storage | Solar | CA_IID | 20 | TRUE | FALSE | . | 3.5855 | 64180.0731 | 1117399 | 0 | 0.06 | 266.3975 | 0 | FALSE | . | . | 1 | . | . | . | .
1117400 | Central_PV | Solar | NV_S | 20 | TRUE | FALSE | . | 0 | 97080.1039 | 1117400 | 0 | 0 | 497.8575 | 0 | FALSE | . | . | 1 | . | . | . | .
1117401 | CSP_Trough_No_Storage | Solar | NV_S | 20 | TRUE | FALSE | . | 0 | 97080.1039 | 1117401 | 0 | 0 | 670.1625 | 0 | FALSE | . | . | 1 | . | . | . | .
1117402 | CSP_Trough_6h_Storage | Solar | NV_S | 20 | TRUE | FALSE | . | 3.5855 | 97080.1039 | 1117402 | 0 | 0.06 | 470.295 | 0 | FALSE | . | . | 1 | . | . | . | .
1117403 | Central_PV | Solar | CO_SW | 20 | TRUE | FALSE | . | 0 | 57507.1875 | 1117403 | 0 | 0 | 705.1976 | 0 | FALSE | . | . | 1 | . | . | . | .
1117404 | CSP_Trough_No_Storage | Solar | CO_SW | 20 | TRUE | FALSE | . | 0 | 57507.1875 | 1117404 | 0 | 0 | 968.6632 | 0 | FALSE | . | . | 1 | . | . | . | .
1117413 | CSP_Trough_No_Storage | Solar | AZ_SE | 20 | TRUE | FALSE | . | 0 | 45138.2839 | 1117413 | 0 | 0 | 1653.2567 | 0 | FALSE | . | . | 1 | . | . | . | .
1117414 | CSP_Trough_6h_Storage | Solar | AZ_SE | 20 | TRUE | FALSE | . | 3.5855 | 45138.2839 | 1117414 | 0 | 0.06 | 1151.7781 | 0 | FALSE | . | . | 1 | . | . | . | .
1117415 | Central_PV | Solar | CO_SW | 20 | TRUE | FALSE | . | 0 | 98296.179 | 1117415 | 0 | 0 | 1128.7931 | 0 | FALSE | . | . | 1 | . | . | . | .
1117419 | CSP_Trough_No_Storage | Solar | AZ_SE | 20 | TRUE | FALSE | . | 0 | 63625.59 | 1117419 | 0 | 0 | 1438.6156 | 0 | FALSE | . | . | 1 | . | . | . | .
1117420 | CSP_Trough_6h_Storage | Solar | AZ_SE | 20 | TRUE | FALSE | . | 3.5855 | 63625.59 | 1117420 | 0 | 0.06 | 1005.1713 | 0 | FALSE | . | . | 1 | . | . | . | .
1117421 | Central_PV | Solar | NM_S_TX_EPE | 20 | TRUE | FALSE | . | 0 | 72878.4219 | 1117421 | 0 | 0 | 333.483 | 0 | FALSE | . | . | 1 | . | . | . | .
1117422 | CSP_Trough_No_Storage | Solar | NM_S_TX_EPE | 20 | TRUE | FALSE | . | 0 | 72878.4219 | 1117422 | 0 | 0 | 381.098 | 0 | FALSE | . | . | 1 | . | . | . | .
1117423 | CSP_Trough_6h_Storage | Solar | NM_S_TX_EPE | 20 | TRUE | FALSE | . | 3.5855 | 72878.4219 | 1117423 | 0 | 0.06 | 266.911 | 0 | FALSE | . | . | 1 | . | . | . | .
1117424 | Central_PV | Solar | NM_N | 20 | TRUE | FALSE | . | 0 | 84725.1997 | 1117424 | 0 | 0 | 195.0984 | 0 | FALSE | . | . | 1 | . | . | . | .
1117427 | Central_PV | Solar | AZ_APS_E | 20 | TRUE | FALSE | . | 0 | 100905.6997 | 1117427 | 0 | 0 | 5171.0649 | 0 | FALSE | . | . | 1 | . | . | . | .
1117430 | Central_PV | Solar | NV_S | 20 | TRUE | FALSE | . | 0 | 80098.1824 | 1117430 | 0 | 0 | 491.4444 | 0 | FALSE | . | . | 1 | . | . | . | .
1117431 | CSP_Trough_No_Storage | Solar | NV_S | 20 | TRUE | FALSE | . | 0 | 80098.1824 | 1117431 | 0 | 0 | 640.2706 | 0 | FALSE | . | . | 1 | . | . | . | .
1117432 | CSP_Trough_6h_Storage | Solar | NV_S | 20 | TRUE | FALSE | . | 3.5855 | 80098.1824 | 1117432 | 0 | 0.06 | 450.1122 | 0 | FALSE | . | . | 1 | . | . | . | .
1117433 | Central_PV | Solar | UT_S | 20 | TRUE | FALSE | . | 0 | 93207.0476 | 1117433 | 0 | 0 | 1292.3118 | 0 | FALSE | . | . | 1 | . | . | . | .
1117434 | CSP_Trough_No_Storage | Solar | UT_S | 20 | TRUE | FALSE | . | 0 | 93207.0476 | 1117434 | 0 | 0 | 1741.2669 | 0 | FALSE | . | . | 1 | . | . | . | .
1117439 | Central_PV | Solar | NV_N | 20 | TRUE | FALSE | . | 0 | 130001.865 | 1117439 | 0 | 0 | 823.0608 | 0 | FALSE | . | . | 1 | . | . | . | .
1117442 | Central_PV | Solar | UT_S | 20 | TRUE | FALSE | . | 0 | 67518.4474 | 1117442 | 0 | 0 | 2207.3056 | 0 | FALSE | . | . | 1 | . | . | . | .
1117445 | Central_PV | Solar | NV_N | 20 | TRUE | FALSE | . | 0 | 67877.3201 | 1117445 | 0 | 0 | 2292.0137 | 0 | FALSE | . | . | 1 | . | . | . | .
1117446 | CSP_Trough_No_Storage | Solar | NV_N | 20 | TRUE | FALSE | . | 0 | 67877.3201 | 1117446 | 0 | 0 | 3249.8477 | 0 | FALSE | . | . | 1 | . | . | . | .
1117447 | CSP_Trough_6h_Storage | Solar | NV_N | 20 | TRUE | FALSE | . | 3.5855 | 67877.3201 | 1117447 | 0 | 0.06 | 2282.2091 | 0 | FALSE | . | . | 1 | . | . | . | .
1117448 | Central_PV | Solar | NV_N | 20 | TRUE | FALSE | . | 0 | 89366.3486 | 1117448 | 0 | 0 | 321.1344 | 0 | FALSE | . | . | 1 | . | . | . | .
1117449 | CSP_Trough_No_Storage | Solar | NV_N | 20 | TRUE | FALSE | . | 0 | 89366.3486 | 1117449 | 0 | 0 | 449.8596 | 0 | FALSE | . | . | 1 | . | . | . | .
1117450 | CSP_Trough_6h_Storage | Solar | NV_N | 20 | TRUE | FALSE | . | 3.5855 | 89366.3486 | 1117450 | 0 | 0.06 | 314.5572 | 0 | FALSE | . | . | 1 | . | . | . | .
1117454 | Central_PV | Solar | AZ_PHX | 20 | TRUE | FALSE | . | 0 | 77351.4831 | 1117454 | 0 | 0 | 1780.4904 | 0 | FALSE | . | . | 1 | . | . | . | .
1117455 | CSP_Trough_No_Storage | Solar | AZ_PHX | 20 | TRUE | FALSE | . | 0 | 77351.4831 | 1117455 | 0 | 0 | 2118.5645 | 0 | FALSE | . | . | 1 | . | . | . | .
1117456 | CSP_Trough_6h_Storage | Solar | AZ_PHX | 20 | TRUE | FALSE | . | 3.5855 | 77351.4831 | 1117456 | 0 | 0.06 | 1480.2567 | 0 | FALSE | . | . | 1 | . | . | . | .
1117457 | Central_PV | Solar | NM_N | 20 | TRUE | FALSE | . | 0 | 113787.4324 | 1117457 | 0 | 0 | 2451.7426 | 0 | FALSE | . | . | 1 | . | . | . | .
1117460 | Central_PV | Solar | AZ_APS_N | 20 | TRUE | FALSE | . | 0 | 56394.2357 | 1117460 | 0 | 0 | 2477.7588 | 0 | FALSE | . | . | 1 | . | . | . | .
1117461 | CSP_Trough_No_Storage | Solar | AZ_APS_N | 20 | TRUE | FALSE | . | 0 | 56394.2357 | 1117461 | 0 | 0 | 3215.4518 | 0 | FALSE | . | . | 1 | . | . | . | .
1117462 | CSP_Trough_6h_Storage | Solar | AZ_APS_N | 20 | TRUE | FALSE | . | 3.5855 | 56394.2357 | 1117462 | 0 | 0.06 | 2243.4764 | 0 | FALSE | . | . | 1 | . | . | . | .
1117463 | Central_PV | Solar | NM_N | 20 | TRUE | FALSE | . | 0 | 87057.6086 | 1117463 | 0 | 0 | 177.05 | 0 | FALSE | . | . | 1 | . | . | . | .
1117464 | CSP_Trough_No_Storage | Solar | NM_N | 20 | TRUE | FALSE | . | 0 | 87057.6086 | 1117464 | 0 | 0 | 216.85 | 0 | FALSE | . | . | 1 | . | . | . | .
1117465 | CSP_Trough_6h_Storage | Solar | NM_N | 20 | TRUE | FALSE | . | 3.5855 | 87057.6086 | 1117465 | 0 | 0.06 | 151.95 | 0 | FALSE | . | . | 1 | . | . | . | .
1117469 | Central_PV | Solar | AZ_NM_N | 20 | TRUE | FALSE | . | 0 | 114777.1013 | 1117469 | 0 | 0 | 465.579 | 0 | FALSE | . | . | 1 | . | . | . | .
1117470 | CSP_Trough_No_Storage | Solar | AZ_NM_N | 20 | TRUE | FALSE | . | 0 | 114777.1013 | 1117470 | 0 | 0 | 630.598 | 0 | FALSE | . | . | 1 | . | . | . | .
1117471 | CSP_Trough_6h_Storage | Solar | AZ_NM_N | 20 | TRUE | FALSE | . | 3.5855 | 114777.1013 | 1117471 | 0 | 0.06 | 441.1585 | 0 | FALSE | . | . | 1 | . | . | . | .
1117472 | Central_PV | Solar | AZ_APS_E | 20 | TRUE | FALSE | . | 0 | 74194.5969 | 1117472 | 0 | 0 | 1393.0873 | 0 | FALSE | . | . | 1 | . | . | . | .
1117473 | CSP_Trough_No_Storage | Solar | AZ_APS_E | 20 | TRUE | FALSE | . | 0 | 74194.5969 | 1117473 | 0 | 0 | 1799.7137 | 0 | FALSE | . | . | 1 | . | . | . | .
1117474 | CSP_Trough_6h_Storage | Solar | AZ_APS_E | 20 | TRUE | FALSE | . | 3.5855 | 74194.5969 | 1117474 | 0 | 0.06 | 1259.0573 | 0 | FALSE | . | . | 1 | . | . | . | .
1117481 | Central_PV | Solar | CA_SCE_CEN | 20 | TRUE | FALSE | . | 0 | 60496.3538 | 1117481 | 0 | 0 | 251.196 | 0 | FALSE | . | . | 1 | . | . | . | .
1117482 | CSP_Trough_No_Storage | Solar | CA_SCE_CEN | 20 | TRUE | FALSE | . | 0 | 60496.3538 | 1117482 | 0 | 0 | 307.0254 | 0 | FALSE | . | . | 1 | . | . | . | .
1117483 | CSP_Trough_6h_Storage | Solar | CA_SCE_CEN | 20 | TRUE | FALSE | . | 3.5855 | 60496.3538 | 1117483 | 0 | 0.06 | 214.896 | 0 | FALSE | . | . | 1 | . | . | . | .
1117484 | Central_PV | Solar | AZ_APS_N | 20 | TRUE | FALSE | . | 0 | 43413.9739 | 1117484 | 0 | 0 | 4002.2545 | 0 | FALSE | . | . | 1 | . | . | . | .
1117485 | CSP_Trough_No_Storage | Solar | AZ_APS_N | 20 | TRUE | FALSE | . | 0 | 43413.9739 | 1117485 | 0 | 0 | 5138.4777 | 0 | FALSE | . | . | 1 | . | . | . | .
1117486 | CSP_Trough_6h_Storage | Solar | AZ_APS_N | 20 | TRUE | FALSE | . | 3.5855 | 43413.9739 | 1117486 | 0 | 0.06 | 3585.2049 | 0 | FALSE | . | . | 1 | . | . | . | .
1117487 | Central_PV | Solar | UT_S | 20 | TRUE | FALSE | . | 0 | 118308.7935 | 1117487 | 0 | 0 | 104.584 | 0 | FALSE | . | . | 1 | . | . | . | .
1117488 | CSP_Trough_No_Storage | Solar | UT_S | 20 | TRUE | FALSE | . | 0 | 118308.7935 | 1117488 | 0 | 0 | 146.506 | 0 | FALSE | . | . | 1 | . | . | . | .
1117489 | CSP_Trough_6h_Storage | Solar | UT_S | 20 | TRUE | FALSE | . | 3.5855 | 118308.7935 | 1117489 | 0 | 0.06 | 102.884 | 0 | FALSE | . | . | 1 | . | . | . | .
1117490 | Central_PV | Solar | AZ_NW | 20 | TRUE | FALSE | . | 0 | 60329.4782 | 1117490 | 0 | 0 | 344.6613 | 0 | FALSE | . | . | 1 | . | . | . | .
1117491 | CSP_Trough_No_Storage | Solar | AZ_NW | 20 | TRUE | FALSE | . | 0 | 60329.4782 | 1117491 | 0 | 0 | 438.2253 | 0 | FALSE | . | . | 1 | . | . | . | .
1117492 | CSP_Trough_6h_Storage | Solar | AZ_NW | 20 | TRUE | FALSE | . | 3.5855 | 60329.4782 | 1117492 | 0 | 0.06 | 307.7442 | 0 | FALSE | . | . | 1 | . | . | . | .
1117493 | Central_PV | Solar | NM_S_TX_EPE | 20 | TRUE | FALSE | . | 0 | 66886.2032 | 1117493 | 0 | 0 | 1964.5521 | 0 | FALSE | . | . | 1 | . | . | . | .
1117494 | CSP_Trough_No_Storage | Solar | NM_S_TX_EPE | 20 | TRUE | FALSE | . | 0 | 66886.2032 | 1117494 | 0 | 0 | 2259.2087 | 0 | FALSE | . | . | 1 | . | . | . | .
1117495 | CSP_Trough_6h_Storage | Solar | NM_S_TX_EPE | 20 | TRUE | FALSE | . | 3.5855 | 66886.2032 | 1117495 | 0 | 0.06 | 1579.7159 | 0 | FALSE | . | . | 1 | . | . | . | .
1117496 | Central_PV | Solar | NV_N | 20 | TRUE | FALSE | . | 0 | 54386.1632 | 1117496 | 0 | 0 | 686.2209 | 0 | FALSE | . | . | 1 | . | . | . | .
1117497 | CSP_Trough_No_Storage | Solar | NV_N | 20 | TRUE | FALSE | . | 0 | 54386.1632 | 1117497 | 0 | 0 | 976.8503 | 0 | FALSE | . | . | 1 | . | . | . | .
1117498 | CSP_Trough_6h_Storage | Solar | NV_N | 20 | TRUE | FALSE | . | 3.5855 | 54386.1632 | 1117498 | 0 | 0.06 | 685.9942 | 0 | FALSE | . | . | 1 | . | . | . | .
1117499 | Central_PV | Solar | NV_N | 20 | TRUE | FALSE | . | 0 | 72883.4925 | 1117499 | 0 | 0 | 539.6136 | 0 | FALSE | . | . | 1 | . | . | . | .
1117500 | CSP_Trough_No_Storage | Solar | NV_N | 20 | TRUE | FALSE | . | 0 | 72883.4925 | 1117500 | 0 | 0 | 780.7908 | 0 | FALSE | . | . | 1 | . | . | . | .
1117501 | CSP_Trough_6h_Storage | Solar | NV_N | 20 | TRUE | FALSE | . | 3.5855 | 72883.4925 | 1117501 | 0 | 0.06 | 548.3112 | 0 | FALSE | . | . | 1 | . | . | . | .
1117502 | Central_PV | Solar | AZ_NW | 20 | TRUE | FALSE | . | 0 | 62259.5443 | 1117502 | 0 | 0 | 2684.6139 | 0 | FALSE | . | . | 1 | . | . | . | .
1117503 | CSP_Trough_No_Storage | Solar | AZ_NW | 20 | TRUE | FALSE | . | 0 | 62259.5443 | 1117503 | 0 | 0 | 3240.9341 | 0 | FALSE | . | . | 1 | . | . | . | .
1117504 | CSP_Trough_6h_Storage | Solar | AZ_NW | 20 | TRUE | FALSE | . | 3.5855 | 62259.5443 | 1117504 | 0 | 0.06 | 2277.2664 | 0 | FALSE | . | . | 1 | . | . | . | .
1117508 | Central_PV | Solar | NV_N | 20 | TRUE | FALSE | . | 0 | 54023.55 | 1117508 | 0 | 0 | 870.8802 | 0 | FALSE | . | . | 1 | . | . | . | .
1117509 | CSP_Trough_No_Storage | Solar | NV_N | 20 | TRUE | FALSE | . | 0 | 54023.55 | 1117509 | 0 | 0 | 1250.0409 | 0 | FALSE | . | . | 1 | . | . | . | .
1117510 | CSP_Trough_6h_Storage | Solar | NV_N | 20 | TRUE | FALSE | . | 3.5855 | 54023.55 | 1117510 | 0 | 0.06 | 874.0713 | 0 | FALSE | . | . | 1 | . | . | . | .
1117511 | Central_PV | Solar | NV_S | 20 | TRUE | FALSE | . | 0 | 80936.9138 | 1117511 | 0 | 0 | 44.6292 | 0 | FALSE | . | . | 1 | . | . | . | .
1117512 | CSP_Trough_No_Storage | Solar | NV_S | 20 | TRUE | FALSE | . | 0 | 80936.9138 | 1117512 | 0 | 0 | 58.3602 | 0 | FALSE | . | . | 1 | . | . | . | .
1117513 | CSP_Trough_6h_Storage | Solar | NV_S | 20 | TRUE | FALSE | . | 3.5855 | 80936.9138 | 1117513 | 0 | 0.06 | 40.848 | 0 | FALSE | . | . | 1 | . | . | . | .
1117514 | Central_PV | Solar | NV_S | 20 | TRUE | FALSE | . | 0 | 49007.595 | 1117514 | 0 | 0 | 623.1348 | 0 | FALSE | . | . | 1 | . | . | . | .
1117515 | CSP_Trough_No_Storage | Solar | NV_S | 20 | TRUE | FALSE | . | 0 | 49007.595 | 1117515 | 0 | 0 | 817.8886 | 0 | FALSE | . | . | 1 | . | . | . | .
1117516 | CSP_Trough_6h_Storage | Solar | NV_S | 20 | TRUE | FALSE | . | 3.5855 | 49007.595 | 1117516 | 0 | 0.06 | 572.464 | 0 | FALSE | . | . | 1 | . | . | . | .
1117517 | Central_PV | Solar | NV_N | 20 | TRUE | FALSE | . | 0 | 90708.7301 | 1117517 | 0 | 0 | 447.7844 | 0 | FALSE | . | . | 1 | . | . | . | .
1117518 | CSP_Trough_No_Storage | Solar | NV_N | 20 | TRUE | FALSE | . | 0 | 90708.7301 | 1117518 | 0 | 0 | 626.2628 | 0 | FALSE | . | . | 1 | . | . | . | .
1117519 | CSP_Trough_6h_Storage | Solar | NV_N | 20 | TRUE | FALSE | . | 3.5855 | 90708.7301 | 1117519 | 0 | 0.06 | 438.8316 | 0 | FALSE | . | . | 1 | . | . | . | .
1117520 | Central_PV | Solar | UT_S | 20 | TRUE | FALSE | . | 0 | 94137.3038 | 1117520 | 0 | 0 | 100 | 0 | FALSE | . | . | 1 | . | . | . | .
1117521 | CSP_Trough_No_Storage | Solar | UT_S | 20 | TRUE | FALSE | . | 0 | 94137.3038 | 1117521 | 0 | 0 | 137.888 | 0 | FALSE | . | . | 1 | . | . | . | .
1117522 | CSP_Trough_6h_Storage | Solar | UT_S | 20 | TRUE | FALSE | . | 3.5855 | 94137.3038 | 1117522 | 0 | 0.06 | 96.416 | 0 | FALSE | . | . | 1 | . | . | . | .
1117523 | Central_PV | Solar | CA_SCE_CEN | 20 | TRUE | FALSE | . | 0 | 66538.6837 | 1117523 | 0 | 0 | 300.6484 | 0 | FALSE | . | . | 1 | . | . | . | .
1117524 | CSP_Trough_No_Storage | Solar | CA_SCE_CEN | 20 | TRUE | FALSE | . | 0 | 66538.6837 | 1117524 | 0 | 0 | 371.5452 | 0 | FALSE | . | . | 1 | . | . | . | .
1117525 | CSP_Trough_6h_Storage | Solar | CA_SCE_CEN | 20 | TRUE | FALSE | . | 3.5855 | 66538.6837 | 1117525 | 0 | 0.06 | 259.454 | 0 | FALSE | . | . | 1 | . | . | . | .
1117526 | Central_PV | Solar | NV_S | 20 | TRUE | FALSE | . | 0 | 110065.9174 | 1117526 | 0 | 0 | 332.7797 | 0 | FALSE | . | . | 1 | . | . | . | .
1117527 | CSP_Trough_No_Storage | Solar | NV_S | 20 | TRUE | FALSE | . | 0 | 110065.9174 | 1117527 | 0 | 0 | 460.6321 | 0 | FALSE | . | . | 1 | . | . | . | .
1117528 | CSP_Trough_6h_Storage | Solar | NV_S | 20 | TRUE | FALSE | . | 3.5855 | 110065.9174 | 1117528 | 0 | 0.06 | 322.0897 | 0 | FALSE | . | . | 1 | . | . | . | .
1117529 | Central_PV | Solar | CA_SCE_CEN | 20 | TRUE | FALSE | . | 0 | 69587.0175 | 1117529 | 0 | 0 | 45.6198 | 0 | FALSE | . | . | 1 | . | . | . | .
1117530 | CSP_Trough_No_Storage | Solar | CA_SCE_CEN | 20 | TRUE | FALSE | . | 0 | 69587.0175 | 1117530 | 0 | 0 | 59.8951 | 0 | FALSE | . | . | 1 | . | . | . | .
1117531 | CSP_Trough_6h_Storage | Solar | CA_SCE_CEN | 20 | TRUE | FALSE | . | 3.5855 | 69587.0175 | 1117531 | 0 | 0.06 | 41.8807 | 0 | FALSE | . | . | 1 | . | . | . | .
1117658 | Central_PV | Solar | CA_SCE_S | 20 | TRUE | FALSE | . | 0 | 47234.1407 | 1117658 | 0 | 0 | 42.216 | 0 | FALSE | . | . | 1 | . | . | . | .
1117659 | CSP_Trough_No_Storage | Solar | CA_SCE_S | 20 | TRUE | FALSE | . | 0 | 47234.1407 | 1117659 | 0 | 0 | 49.212 | 0 | FALSE | . | . | 1 | . | . | . | .
1117660 | CSP_Trough_6h_Storage | Solar | CA_SCE_S | 20 | TRUE | FALSE | . | 3.5855 | 47234.1407 | 1117660 | 0 | 0.06 | 34.332 | 0 | FALSE | . | . | 1 | . | . | . | .
1117661 | Central_PV | Solar | MT_NE | 20 | TRUE | FALSE | . | 0 | 52229.9314 | 1117661 | 0 | 0 | 426.4938 | 0 | FALSE | . | . | 1 | . | . | . | .
1117662 | CSP_Trough_No_Storage | Solar | MT_NE | 20 | TRUE | FALSE | . | 0 | 52229.9314 | 1117662 | 0 | 0 | 904.3122 | 0 | FALSE | . | . | 1 | . | . | . | .
1117663 | CSP_Trough_6h_Storage | Solar | MT_NE | 20 | TRUE | FALSE | . | 3.5855 | 52229.9314 | 1117663 | 0 | 0.06 | 631.1109 | 0 | FALSE | . | . | 1 | . | . | . | .
1117670 | Central_PV | Solar | MT_SE | 20 | TRUE | FALSE | . | 0 | 101770.515 | 1117670 | 0 | 0 | 814.3555 | 0 | FALSE | . | . | 1 | . | . | . | .
1117671 | CSP_Trough_No_Storage | Solar | MT_SE | 20 | TRUE | FALSE | . | 0 | 101770.515 | 1117671 | 0 | 0 | 1547.9326 | 0 | FALSE | . | . | 1 | . | . | . | .
1117672 | CSP_Trough_6h_Storage | Solar | MT_SE | 20 | TRUE | FALSE | . | 3.5855 | 101770.515 | 1117672 | 0 | 0.06 | 1082.973 | 0 | FALSE | . | . | 1 | . | . | . | .
1117706 | Central_PV | Solar | UT_N | 20 | TRUE | FALSE | . | 0 | 89932.185 | 1117706 | 0 | 0 | 1249.236 | 0 | FALSE | . | . | 1 | . | . | . | .
1117707 | CSP_Trough_No_Storage | Solar | UT_N | 20 | TRUE | FALSE | . | 0 | 89932.185 | 1117707 | 0 | 0 | 2009.9141 | 0 | FALSE | . | . | 1 | . | . | . | .
1117726 | CSP_Trough_6h_Storage | Solar | CA_PGE_N | 20 | TRUE | FALSE | . | 3.5855 | 63041.4006 | 1117726 | 0 | 0.06 | 94.962 | 0 | FALSE | . | . | 1 | . | . | . | .
1117742 | Central_PV | Solar | UT_N | 20 | TRUE | FALSE | . | 0 | 83864.2522 | 1117742 | 0 | 0 | 919.6008 | 0 | FALSE | . | . | 1 | . | . | . | .
1117743 | CSP_Trough_No_Storage | Solar | UT_N | 20 | TRUE | FALSE | . | 0 | 83864.2522 | 1117743 | 0 | 0 | 1486.4732 | 0 | FALSE | . | . | 1 | . | . | . | .
1117763 | Central_PV | Solar | OR_W | 20 | TRUE | FALSE | . | 0 | 50504.1686 | 1117763 | 0 | 0 | 567.2712 | 0 | FALSE | . | . | 1 | . | . | . | .
1117764 | CSP_Trough_No_Storage | Solar | OR_W | 20 | TRUE | FALSE | . | 0 | 50504.1686 | 1117764 | 0 | 0 | 884.7045 | 0 | FALSE | . | . | 1 | . | . | . | .
1117765 | CSP_Trough_6h_Storage | Solar | OR_W | 20 | TRUE | FALSE | . | 3.5855 | 50504.1686 | 1117765 | 0 | 0.06 | 621.3917 | 0 | FALSE | . | . | 1 | . | . | . | .
1117778 | Central_PV | Solar | CA_SCE_S | 20 | TRUE | FALSE | . | 0 | 50860.8669 | 1117778 | 0 | 0 | 332.6145 | 0 | FALSE | . | . | 1 | . | . | . | .
1117779 | CSP_Trough_No_Storage | Solar | CA_SCE_S | 20 | TRUE | FALSE | . | 0 | 50860.8669 | 1117779 | 0 | 0 | 371.5206 | 0 | FALSE | . | . | 1 | . | . | . | .
1117780 | CSP_Trough_6h_Storage | Solar | CA_SCE_S | 20 | TRUE | FALSE | . | 3.5855 | 50860.8669 | 1117780 | 0 | 0.06 | 259.2807 | 0 | FALSE | . | . | 1 | . | . | . | .
1117784 | Central_PV | Solar | UT_N | 20 | TRUE | FALSE | . | 0 | 69408.9113 | 1117784 | 0 | 0 | 1341.3863 | 0 | FALSE | . | . | 1 | . | . | . | .
1117785 | CSP_Trough_No_Storage | Solar | UT_N | 20 | TRUE | FALSE | . | 0 | 69408.9113 | 1117785 | 0 | 0 | 2081.5459 | 0 | FALSE | . | . | 1 | . | . | . | .
1117786 | CSP_Trough_6h_Storage | Solar | UT_N | 20 | TRUE | FALSE | . | 3.5855 | 69408.9113 | 1117786 | 0 | 0.06 | 1454.3915 | 0 | FALSE | . | . | 1 | . | . | . | .
1117790 | Central_PV | Solar | CA_PGE_S | 20 | TRUE | FALSE | . | 0 | 92729.9625 | 1117790 | 0 | 0 | 105.408 | 0 | FALSE | . | . | 1 | . | . | . | .
1117791 | CSP_Trough_No_Storage | Solar | CA_PGE_S | 20 | TRUE | FALSE | . | 0 | 92729.9625 | 1117791 | 0 | 0 | 128.16 | 0 | FALSE | . | . | 1 | . | . | . | .
1117793 | Central_PV | Solar | CA_PGE_S | 20 | TRUE | FALSE | . | 0 | 85708.9538 | 1117793 | 0 | 0 | 219.1878 | 0 | FALSE | . | . | 1 | . | . | . | .
1117794 | CSP_Trough_No_Storage | Solar | CA_PGE_S | 20 | TRUE | FALSE | . | 0 | 85708.9538 | 1117794 | 0 | 0 | 264.0066 | 0 | FALSE | . | . | 1 | . | . | . | .
1117820 | Central_PV | Solar | CA_SCE_CEN | 20 | TRUE | FALSE | . | 0 | 68191.2701 | 1117820 | 0 | 0 | 395.5875 | 0 | FALSE | . | . | 1 | . | . | . | .
1117821 | CSP_Trough_No_Storage | Solar | CA_SCE_CEN | 20 | TRUE | FALSE | . | 0 | 68191.2701 | 1117821 | 0 | 0 | 470.8935 | 0 | FALSE | . | . | 1 | . | . | . | .
1117822 | CSP_Trough_6h_Storage | Solar | CA_SCE_CEN | 20 | TRUE | FALSE | . | 3.5855 | 68191.2701 | 1117822 | 0 | 0.06 | 329.0595 | 0 | FALSE | . | . | 1 | . | . | . | .
1117823 | Central_PV | Solar | CO_SW | 20 | TRUE | FALSE | . | 0 | 97502.1251 | 1117823 | 0 | 0 | 1636.8502 | 0 | FALSE | . | . | 1 | . | . | . | .
1117826 | Central_PV | Solar | NV_N | 20 | TRUE | FALSE | . | 0 | 145721.1 | 1117826 | 0 | 0 | 1720.1225 | 0 | FALSE | . | . | 1 | . | . | . | .
1117833 | CSP_Trough_No_Storage | Solar | CA_SCE_SE | 20 | TRUE | FALSE | . | 0 | 52957.9313 | 1117833 | 0 | 0 | 231.6258 | 0 | FALSE | . | . | 1 | . | . | . | .
1117834 | CSP_Trough_6h_Storage | Solar | CA_SCE_SE | 20 | TRUE | FALSE | . | 3.5855 | 52957.9313 | 1117834 | 0 | 0.06 | 162.378 | 0 | FALSE | . | . | 1 | . | . | . | .
1117835 | Central_PV | Solar | NM_N | 20 | TRUE | FALSE | . | 0 | 100712.4997 | 1117835 | 0 | 0 | 8392.3735 | 0 | FALSE | . | . | 1 | . | . | . | .
1117844 | Central_PV | Solar | AZ_NM_N | 20 | TRUE | FALSE | . | 0 | 76243.4839 | 1117844 | 0 | 0 | 316.1596 | 0 | FALSE | . | . | 1 | . | . | . | .
1117845 | CSP_Trough_No_Storage | Solar | AZ_NM_N | 20 | TRUE | FALSE | . | 0 | 76243.4839 | 1117845 | 0 | 0 | 432.6236 | 0 | FALSE | . | . | 1 | . | . | . | .
1117846 | CSP_Trough_6h_Storage | Solar | AZ_NM_N | 20 | TRUE | FALSE | . | 3.5855 | 76243.4839 | 1117846 | 0 | 0.06 | 302.5052 | 0 | FALSE | . | . | 1 | . | . | . | .
1117847 | Central_PV | Solar | AZ_NM_N | 20 | TRUE | FALSE | . | 0 | 143098.41 | 1117847 | 0 | 0 | 123.7314 | 0 | FALSE | . | . | 1 | . | . | . | .
1117850 | Central_PV | Solar | AZ_APS_N | 20 | TRUE | FALSE | . | 0 | 61290.1624 | 1117850 | 0 | 0 | 438.7122 | 0 | FALSE | . | . | 1 | . | . | . | .
1117851 | CSP_Trough_No_Storage | Solar | AZ_APS_N | 20 | TRUE | FALSE | . | 0 | 61290.1624 | 1117851 | 0 | 0 | 597.2049 | 0 | FALSE | . | . | 1 | . | . | . | .
1117852 | CSP_Trough_6h_Storage | Solar | AZ_APS_N | 20 | TRUE | FALSE | . | 3.5855 | 61290.1624 | 1117852 | 0 | 0.06 | 416.6802 | 0 | FALSE | . | . | 1 | . | . | . | .
1117853 | Central_PV | Solar | NM_N | 20 | TRUE | FALSE | . | 0 | 119152.836 | 1117853 | 0 | 0 | 393.3776 | 0 | FALSE | . | . | 1 | . | . | . | .
1117856 | Central_PV | Solar | NV_N | 20 | TRUE | FALSE | . | 0 | 119719.2761 | 1117856 | 0 | 0 | 554.9667 | 0 | FALSE | . | . | 1 | . | . | . | .
1117859 | Central_PV | Solar | NV_N | 20 | TRUE | FALSE | . | 0 | 51764.0769 | 1117859 | 0 | 0 | 60.398 | 0 | FALSE | . | . | 1 | . | . | . | .
1117860 | CSP_Trough_No_Storage | Solar | NV_N | 20 | TRUE | FALSE | . | 0 | 51764.0769 | 1117860 | 0 | 0 | 87.0418 | 0 | FALSE | . | . | 1 | . | . | . | .
1117861 | CSP_Trough_6h_Storage | Solar | NV_N | 20 | TRUE | FALSE | . | 3.5855 | 51764.0769 | 1117861 | 0 | 0.06 | 61.1252 | 0 | FALSE | . | . | 1 | . | . | . | .
1117862 | Central_PV | Solar | CO_SW | 20 | TRUE | FALSE | . | 0 | 64342.3639 | 1117862 | 0 | 0 | 642.5 | 0 | FALSE | . | . | 1 | . | . | . | .
1117865 | Central_PV | Solar | NV_N | 20 | TRUE | FALSE | . | 0 | 229944.225 | 1117865 | 0 | 0 | 144.0486 | 0 | FALSE | . | . | 1 | . | . | . | .
1117866 | CSP_Trough_No_Storage | Solar | NV_N | 20 | TRUE | FALSE | . | 0 | 229944.225 | 1117866 | 0 | 0 | 206.8536 | 0 | FALSE | . | . | 1 | . | . | . | .
1117867 | CSP_Trough_6h_Storage | Solar | NV_N | 20 | TRUE | FALSE | . | 3.5855 | 229944.225 | 1117867 | 0 | 0.06 | 144.7122 | 0 | FALSE | . | . | 1 | . | . | . | .
1117869 | CSP_Trough_No_Storage | Solar | AZ_APS_SW | 20 | TRUE | FALSE | . | 0 | 63315.8662 | 1117869 | 0 | 0 | 1894.9316 | 0 | FALSE | . | . | 1 | . | . | . | .
1117870 | CSP_Trough_6h_Storage | Solar | AZ_APS_SW | 20 | TRUE | FALSE | . | 3.5855 | 63315.8662 | 1117870 | 0 | 0.06 | 1328.415 | 0 | FALSE | . | . | 1 | . | . | . | .
1117871 | Central_PV | Solar | AZ_NW | 20 | TRUE | FALSE | . | 0 | 64275.9514 | 1117871 | 0 | 0 | 384.6531 | 0 | FALSE | . | . | 1 | . | . | . | .
1117872 | CSP_Trough_No_Storage | Solar | AZ_NW | 20 | TRUE | FALSE | . | 0 | 64275.9514 | 1117872 | 0 | 0 | 475.3593 | 0 | FALSE | . | . | 1 | . | . | . | .
1117873 | CSP_Trough_6h_Storage | Solar | AZ_NW | 20 | TRUE | FALSE | . | 3.5855 | 64275.9514 | 1117873 | 0 | 0.06 | 331.9485 | 0 | FALSE | . | . | 1 | . | . | . | .
1117874 | Central_PV | Solar | AZ_APS_E | 20 | TRUE | FALSE | . | 0 | 51451.0939 | 1117874 | 0 | 0 | 1402.5725 | 0 | FALSE | . | . | 1 | . | . | . | .
1117875 | CSP_Trough_No_Storage | Solar | AZ_APS_E | 20 | TRUE | FALSE | . | 0 | 51451.0939 | 1117875 | 0 | 0 | 1799.7137 | 0 | FALSE | . | . | 1 | . | . | . | .
1117876 | CSP_Trough_6h_Storage | Solar | AZ_APS_E | 20 | TRUE | FALSE | . | 3.5855 | 51451.0939 | 1117876 | 0 | 0.06 | 1259.0573 | 0 | FALSE | . | . | 1 | . | . | . | .
1117877 | Central_PV | Solar | AZ_NM_N | 20 | TRUE | FALSE | . | 0 | 82922.4022 | 1117877 | 0 | 0 | 281.3889 | 0 | FALSE | . | . | 1 | . | . | . | .
1117878 | CSP_Trough_No_Storage | Solar | AZ_NM_N | 20 | TRUE | FALSE | . | 0 | 82922.4022 | 1117878 | 0 | 0 | 384.0954 | 0 | FALSE | . | . | 1 | . | . | . | .
1117879 | CSP_Trough_6h_Storage | Solar | AZ_NM_N | 20 | TRUE | FALSE | . | 3.5855 | 82922.4022 | 1117879 | 0 | 0.06 | 269.0103 | 0 | FALSE | . | . | 1 | . | . | . | .
1117880 | Central_PV | Solar | NV_S | 20 | TRUE | FALSE | . | 0 | 51582.8293 | 1117880 | 0 | 0 | 685.9458 | 0 | FALSE | . | . | 1 | . | . | . | .
1117881 | CSP_Trough_No_Storage | Solar | NV_S | 20 | TRUE | FALSE | . | 0 | 51582.8293 | 1117881 | 0 | 0 | 910.5037 | 0 | FALSE | . | . | 1 | . | . | . | .
1117882 | CSP_Trough_6h_Storage | Solar | NV_S | 20 | TRUE | FALSE | . | 3.5855 | 51582.8293 | 1117882 | 0 | 0.06 | 637.288 | 0 | FALSE | . | . | 1 | . | . | . | .
1117883 | Central_PV | Solar | AZ_APS_SW | 20 | TRUE | FALSE | . | 0 | 88601.1615 | 1117883 | 0 | 0 | 2742.915 | 0 | FALSE | . | . | 1 | . | . | . | .
1117884 | CSP_Trough_No_Storage | Solar | AZ_APS_SW | 20 | TRUE | FALSE | . | 0 | 88601.1615 | 1117884 | 0 | 0 | 3115.13 | 0 | FALSE | . | . | 1 | . | . | . | .
1117885 | CSP_Trough_6h_Storage | Solar | AZ_APS_SW | 20 | TRUE | FALSE | . | 3.5855 | 88601.1615 | 1117885 | 0 | 0.06 | 2178.175 | 0 | FALSE | . | . | 1 | . | . | . | .
1117886 | Central_PV | Solar | AZ_SE | 20 | TRUE | FALSE | . | 0 | 43308.3176 | 1117886 | 0 | 0 | 303.5944 | 0 | FALSE | . | . | 1 | . | . | . | .
1117887 | CSP_Trough_No_Storage | Solar | AZ_SE | 20 | TRUE | FALSE | . | 0 | 43308.3176 | 1117887 | 0 | 0 | 340.8472 | 0 | FALSE | . | . | 1 | . | . | . | .
1117888 | CSP_Trough_6h_Storage | Solar | AZ_SE | 20 | TRUE | FALSE | . | 3.5855 | 43308.3176 | 1117888 | 0 | 0.06 | 238.7204 | 0 | FALSE | . | . | 1 | . | . | . | .
1117890 | CSP_Trough_No_Storage | Solar | NM_S_TX_EPE | 20 | TRUE | FALSE | . | 0 | 71878.0082 | 1117890 | 0 | 0 | 500.7058 | 0 | FALSE | . | . | 1 | . | . | . | .
1117891 | CSP_Trough_6h_Storage | Solar | NM_S_TX_EPE | 20 | TRUE | FALSE | . | 3.5855 | 71878.0082 | 1117891 | 0 | 0.06 | 351.6212 | 0 | FALSE | . | . | 1 | . | . | . | .
1117895 | Central_PV | Solar | OR_WA_BPA | 20 | TRUE | FALSE | . | 0 | 67523.8811 | 1117895 | 0 | 0 | 66.2112 | 0 | FALSE | . | . | 1 | . | . | . | .
1117898 | Central_PV | Solar | AZ_APS_N | 20 | TRUE | FALSE | . | 0 | 80111.7101 | 1117898 | 0 | 0 | 164.0574 | 0 | FALSE | . | . | 1 | . | . | . | .
1117899 | CSP_Trough_No_Storage | Solar | AZ_APS_N | 20 | TRUE | FALSE | . | 0 | 80111.7101 | 1117899 | 0 | 0 | 222.4881 | 0 | FALSE | . | . | 1 | . | . | . | .
1117900 | CSP_Trough_6h_Storage | Solar | AZ_APS_N | 20 | TRUE | FALSE | . | 3.5855 | 80111.7101 | 1117900 | 0 | 0.06 | 155.2338 | 0 | FALSE | . | . | 1 | . | . | . | .
1117901 | Central_PV | Solar | AZ_APS_SW | 20 | TRUE | FALSE | . | 0 | 52206.3851 | 1117901 | 0 | 0 | 1834.6371 | 0 | FALSE | . | . | 1 | . | . | . | .
1117902 | CSP_Trough_No_Storage | Solar | AZ_APS_SW | 20 | TRUE | FALSE | . | 0 | 52206.3851 | 1117902 | 0 | 0 | 2191.8646 | 0 | FALSE | . | . | 1 | . | . | . | .
1117903 | CSP_Trough_6h_Storage | Solar | AZ_APS_SW | 20 | TRUE | FALSE | . | 3.5855 | 52206.3851 | 1117903 | 0 | 0.06 | 1530.6025 | 0 | FALSE | . | . | 1 | . | . | . | .
1117904 | Central_PV | Solar | CA_SCE_SE | 20 | TRUE | FALSE | . | 0 | 70632.2314 | 1117904 | 0 | 0 | 1168.6368 | 0 | FALSE | . | . | 1 | . | . | . | .
1117905 | CSP_Trough_No_Storage | Solar | CA_SCE_SE | 20 | TRUE | FALSE | . | 0 | 70632.2314 | 1117905 | 0 | 0 | 1340.2068 | 0 | FALSE | . | . | 1 | . | . | . | .
1117906 | CSP_Trough_6h_Storage | Solar | CA_SCE_SE | 20 | TRUE | FALSE | . | 3.5855 | 70632.2314 | 1117906 | 0 | 0.06 | 942.818 | 0 | FALSE | . | . | 1 | . | . | . | .
1117907 | Central_PV | Solar | NM_N | 20 | TRUE | FALSE | . | 0 | 90117.0551 | 1117907 | 0 | 0 | 920.9376 | 0 | FALSE | . | . | 1 | . | . | . | .
1117908 | CSP_Trough_No_Storage | Solar | NM_N | 20 | TRUE | FALSE | . | 0 | 90117.0551 | 1117908 | 0 | 0 | 1116.8928 | 0 | FALSE | . | . | 1 | . | . | . | .
1117909 | CSP_Trough_6h_Storage | Solar | NM_N | 20 | TRUE | FALSE | . | 3.5855 | 90117.0551 | 1117909 | 0 | 0.06 | 780.9696 | 0 | FALSE | . | . | 1 | . | . | . | .
1117910 | Central_PV | Solar | AZ_APS_SW | 20 | TRUE | FALSE | . | 0 | 47449.1936 | 1117910 | 0 | 0 | 562.3108 | 0 | FALSE | . | . | 1 | . | . | . | .
1117911 | CSP_Trough_No_Storage | Solar | AZ_APS_SW | 20 | TRUE | FALSE | . | 0 | 47449.1936 | 1117911 | 0 | 0 | 663.3076 | 0 | FALSE | . | . | 1 | . | . | . | .
1117912 | CSP_Trough_6h_Storage | Solar | AZ_APS_SW | 20 | TRUE | FALSE | . | 3.5855 | 47449.1936 | 1117912 | 0 | 0.06 | 466.078 | 0 | FALSE | . | . | 1 | . | . | . | .
1117913 | Central_PV | Solar | NV_N | 20 | TRUE | FALSE | . | 0 | 65848.3569 | 1117913 | 0 | 0 | 293.2635 | 0 | FALSE | . | . | 1 | . | . | . | .
1117914 | CSP_Trough_No_Storage | Solar | NV_N | 20 | TRUE | FALSE | . | 0 | 65848.3569 | 1117914 | 0 | 0 | 415.8185 | 0 | FALSE | . | . | 1 | . | . | . | .
1117915 | CSP_Trough_6h_Storage | Solar | NV_N | 20 | TRUE | FALSE | . | 3.5855 | 65848.3569 | 1117915 | 0 | 0.06 | 292.009 | 0 | FALSE | . | . | 1 | . | . | . | .
1117916 | Central_PV | Solar | NV_N | 20 | TRUE | FALSE | . | 0 | 222612.285 | 1117916 | 0 | 0 | 266.376 | 0 | FALSE | . | . | 1 | . | . | . | .
1117917 | CSP_Trough_No_Storage | Solar | NV_N | 20 | TRUE | FALSE | . | 0 | 222612.285 | 1117917 | 0 | 0 | 384.032 | 0 | FALSE | . | . | 1 | . | . | . | .
1117918 | CSP_Trough_6h_Storage | Solar | NV_N | 20 | TRUE | FALSE | . | 3.5855 | 222612.285 | 1117918 | 0 | 0.06 | 268.664 | 0 | FALSE | . | . | 1 | . | . | . | .
1117919 | Central_PV | Solar | CA_SCE_SE | 20 | TRUE | FALSE | . | 0 | 76216.5557 | 1117919 | 0 | 0 | 53.1216 | 0 | FALSE | . | . | 1 | . | . | . | .
1117920 | CSP_Trough_No_Storage | Solar | CA_SCE_SE | 20 | TRUE | FALSE | . | 0 | 76216.5557 | 1117920 | 0 | 0 | 63.5103 | 0 | FALSE | . | . | 1 | . | . | . | .
1117921 | CSP_Trough_6h_Storage | Solar | CA_SCE_SE | 20 | TRUE | FALSE | . | 3.5855 | 76216.5557 | 1117921 | 0 | 0.06 | 44.523 | 0 | FALSE | . | . | 1 | . | . | . | .
1117922 | Central_PV | Solar | NV_N | 20 | TRUE | FALSE | . | 0 | 171747.555 | 1117922 | 0 | 0 | 208.352 | 0 | FALSE | . | . | 1 | . | . | . | .
1117923 | CSP_Trough_No_Storage | Solar | NV_N | 20 | TRUE | FALSE | . | 0 | 171747.555 | 1117923 | 0 | 0 | 296.752 | 0 | FALSE | . | . | 1 | . | . | . | .
1117924 | CSP_Trough_6h_Storage | Solar | NV_N | 20 | TRUE | FALSE | . | 3.5855 | 171747.555 | 1117924 | 0 | 0.06 | 207.604 | 0 | FALSE | . | . | 1 | . | . | . | .
1117931 | Central_PV | Solar | CA_SCE_CEN | 20 | TRUE | FALSE | . | 0 | 66390.5244 | 1117931 | 0 | 0 | 609.723 | 0 | FALSE | . | . | 1 | . | . | . | .
1117932 | CSP_Trough_No_Storage | Solar | CA_SCE_CEN | 20 | TRUE | FALSE | . | 0 | 66390.5244 | 1117932 | 0 | 0 | 779.0905 | 0 | FALSE | . | . | 1 | . | . | . | .
1117933 | CSP_Trough_6h_Storage | Solar | CA_SCE_CEN | 20 | TRUE | FALSE | . | 3.5855 | 66390.5244 | 1117933 | 0 | 0.06 | 546.7366 | 0 | FALSE | . | . | 1 | . | . | . | .
1117934 | Central_PV | Solar | NV_S | 20 | TRUE | FALSE | . | 0 | 57426.4076 | 1117934 | 0 | 0 | 487.278 | 0 | FALSE | . | . | 1 | . | . | . | .
1117935 | CSP_Trough_No_Storage | Solar | NV_S | 20 | TRUE | FALSE | . | 0 | 57426.4076 | 1117935 | 0 | 0 | 654.1062 | 0 | FALSE | . | . | 1 | . | . | . | .
1117936 | CSP_Trough_6h_Storage | Solar | NV_S | 20 | TRUE | FALSE | . | 3.5855 | 57426.4076 | 1117936 | 0 | 0.06 | 457.3734 | 0 | FALSE | . | . | 1 | . | . | . | .
1117997 | Central_PV | Solar | MT_NW | 20 | TRUE | FALSE | . | 0 | 44555.0614 | 1117997 | 0 | 0 | 42.3016 | 0 | FALSE | . | . | 1 | . | . | . | .
1117998 | CSP_Trough_No_Storage | Solar | MT_NW | 20 | TRUE | FALSE | . | 0 | 44555.0614 | 1117998 | 0 | 0 | 94.1622 | 0 | FALSE | . | . | 1 | . | . | . | .
1117999 | CSP_Trough_6h_Storage | Solar | MT_NW | 20 | TRUE | FALSE | . | 3.5855 | 44555.0614 | 1117999 | 0 | 0.06 | 65.8966 | 0 | FALSE | . | . | 1 | . | . | . | .
1118031 | CSP_Trough_No_Storage | Solar | OR_WA_BPA | 20 | TRUE | FALSE | . | 0 | 60959.0668 | 1118031 | 0 | 0 | 45.6424 | 0 | FALSE | . | . | 1 | . | . | . | .
1118032 | CSP_Trough_6h_Storage | Solar | OR_WA_BPA | 20 | TRUE | FALSE | . | 3.5855 | 60959.0668 | 1118032 | 0 | 0.06 | 32.0134 | 0 | FALSE | . | . | 1 | . | . | . | .
1118090 | Central_PV | Solar | OR_W | 20 | TRUE | FALSE | . | 0 | 63412.1031 | 1118090 | 0 | 0 | 61.6476 | 0 | FALSE | . | . | 1 | . | . | . | .
1118091 | CSP_Trough_No_Storage | Solar | OR_W | 20 | TRUE | FALSE | . | 0 | 63412.1031 | 1118091 | 0 | 0 | 100.8846 | 0 | FALSE | . | . | 1 | . | . | . | .
1118092 | CSP_Trough_6h_Storage | Solar | OR_W | 20 | TRUE | FALSE | . | 3.5855 | 63412.1031 | 1118092 | 0 | 0.06 | 70.6758 | 0 | FALSE | . | . | 1 | . | . | . | .
1118129 | Central_PV | Solar | CA_PGE_N | 20 | TRUE | FALSE | . | 0 | 73567.7818 | 1118129 | 0 | 0 | 117.506 | 0 | FALSE | . | . | 1 | . | . | . | .
1118130 | CSP_Trough_No_Storage | Solar | CA_PGE_N | 20 | TRUE | FALSE | . | 0 | 73567.7818 | 1118130 | 0 | 0 | 159.531 | 0 | FALSE | . | . | 1 | . | . | . | .
1118131 | CSP_Trough_6h_Storage | Solar | CA_PGE_N | 20 | TRUE | FALSE | . | 3.5855 | 73567.7818 | 1118131 | 0 | 0.06 | 112.094 | 0 | FALSE | . | . | 1 | . | . | . | .
1118132 | Central_PV | Solar | WY_SE | 20 | TRUE | FALSE | . | 0 | 82996.4276 | 1118132 | 0 | 0 | 1862.3667 | 0 | FALSE | . | . | 1 | . | . | . | .
1118134 | CSP_Trough_6h_Storage | Solar | WY_SE | 20 | TRUE | FALSE | . | 3.5855 | 82996.4276 | 1118134 | 0 | 0.06 | 2232.728 | 0 | FALSE | . | . | 1 | . | . | . | .
1118171 | Central_PV | Solar | UT_N | 20 | TRUE | FALSE | . | 0 | 66824.2575 | 1118171 | 0 | 0 | 484.1131 | 0 | FALSE | . | . | 1 | . | . | . | .
1118172 | CSP_Trough_No_Storage | Solar | UT_N | 20 | TRUE | FALSE | . | 0 | 66824.2575 | 1118172 | 0 | 0 | 774.9917 | 0 | FALSE | . | . | 1 | . | . | . | .
1118173 | CSP_Trough_6h_Storage | Solar | UT_N | 20 | TRUE | FALSE | . | 3.5855 | 66824.2575 | 1118173 | 0 | 0.06 | 543.297 | 0 | FALSE | . | . | 1 | . | . | . | .
1118175 | CSP_Trough_No_Storage | Solar | WY_NW | 20 | TRUE | FALSE | . | 0 | 67248.3306 | 1118175 | 0 | 0 | 487.1277 | 0 | FALSE | . | . | 1 | . | . | . | .
1118177 | Central_PV | Solar | CO_NW | 20 | TRUE | FALSE | . | 0 | 57153.0268 | 1118177 | 0 | 0 | 135.0108 | 0 | FALSE | . | . | 1 | . | . | . | .
1118183 | Central_PV | Solar | AZ_APS_N | 20 | TRUE | FALSE | . | 0 | 105267.1897 | 1118183 | 0 | 0 | 1579.3679 | 0 | FALSE | . | . | 1 | . | . | . | .
1118186 | Central_PV | Solar | CO_NW | 20 | TRUE | FALSE | . | 0 | 67536.2014 | 1118186 | 0 | 0 | 718.4925 | 0 | FALSE | . | . | 1 | . | . | . | .
1118192 | Central_PV | Solar | UT_N | 20 | TRUE | FALSE | . | 0 | 61031.7574 | 1118192 | 0 | 0 | 82.8084 | 0 | FALSE | . | . | 1 | . | . | . | .
1118193 | CSP_Trough_No_Storage | Solar | UT_N | 20 | TRUE | FALSE | . | 0 | 61031.7574 | 1118193 | 0 | 0 | 130.9774 | 0 | FALSE | . | . | 1 | . | . | . | .
1118194 | CSP_Trough_6h_Storage | Solar | UT_N | 20 | TRUE | FALSE | . | 3.5855 | 61031.7574 | 1118194 | 0 | 0.06 | 91.7778 | 0 | FALSE | . | . | 1 | . | . | . | .
1118210 | Central_PV | Solar | CA_PGE_N | 20 | TRUE | FALSE | . | 0 | 45857.2275 | 1118210 | 0 | 0 | 223.7739 | 0 | FALSE | . | . | 1 | . | . | . | .
1118211 | CSP_Trough_No_Storage | Solar | CA_PGE_N | 20 | TRUE | FALSE | . | 0 | 45857.2275 | 1118211 | 0 | 0 | 332.4573 | 0 | FALSE | . | . | 1 | . | . | . | .
1118212 | CSP_Trough_6h_Storage | Solar | CA_PGE_N | 20 | TRUE | FALSE | . | 3.5855 | 45857.2275 | 1118212 | 0 | 0.06 | 232.1585 | 0 | FALSE | . | . | 1 | . | . | . | .
1118220 | CSP_Trough_No_Storage | Solar | CA_SCE_SE | 20 | TRUE | FALSE | . | 0 | 62832.9889 | 1118220 | 0 | 0 | 72.6425 | 0 | FALSE | . | . | 1 | . | . | . | .
1118221 | CSP_Trough_6h_Storage | Solar | CA_SCE_SE | 20 | TRUE | FALSE | . | 3.5855 | 62832.9889 | 1118221 | 0 | 0.06 | 50.6975 | 0 | FALSE | . | . | 1 | . | . | . | .
1118228 | Central_PV | Solar | CA_PGE_S | 20 | TRUE | FALSE | . | 0 | 52470.1012 | 1118228 | 0 | 0 | 71.2758 | 0 | FALSE | . | . | 1 | . | . | . | .
1118229 | CSP_Trough_No_Storage | Solar | CA_PGE_S | 20 | TRUE | FALSE | . | 0 | 52470.1012 | 1118229 | 0 | 0 | 87.5861 | 0 | FALSE | . | . | 1 | . | . | . | .
1118230 | CSP_Trough_6h_Storage | Solar | CA_PGE_S | 20 | TRUE | FALSE | . | 3.5855 | 52470.1012 | 1118230 | 0 | 0.06 | 61.1267 | 0 | FALSE | . | . | 1 | . | . | . | .
1118252 | Central_PV | Solar | NV_N | 20 | TRUE | FALSE | . | 0 | 96051.9176 | 1118252 | 0 | 0 | 1596.6993 | 0 | FALSE | . | . | 1 | . | . | . | .
1118255 | Central_PV | Solar | CO_SW | 20 | TRUE | FALSE | . | 0 | 67365.2175 | 1118255 | 0 | 0 | 1019.3928 | 0 | FALSE | . | . | 1 | . | . | . | .
1118262 | CSP_Trough_No_Storage | Solar | AZ_NW | 20 | TRUE | FALSE | . | 0 | 55448.8811 | 1118262 | 0 | 0 | 264.0036 | 0 | FALSE | . | . | 1 | . | . | . | .
1118263 | CSP_Trough_6h_Storage | Solar | AZ_NW | 20 | TRUE | FALSE | . | 3.5855 | 55448.8811 | 1118263 | 0 | 0.06 | 184.2492 | 0 | FALSE | . | . | 1 | . | . | . | .
1118282 | Central_PV | Solar | CO_SW | 20 | TRUE | FALSE | . | 0 | 83998.53 | 1118282 | 0 | 0 | 4626.4667 | 0 | FALSE | . | . | 1 | . | . | . | .
1118285 | Central_PV | Solar | NM_N | 20 | TRUE | FALSE | . | 0 | 83546.6797 | 1118285 | 0 | 0 | 361.088 | 0 | FALSE | . | . | 1 | . | . | . | .
1118287 | CSP_Trough_6h_Storage | Solar | NM_N | 20 | TRUE | FALSE | . | 3.5855 | 83546.6797 | 1118287 | 0 | 0.06 | 317.512 | 0 | FALSE | . | . | 1 | . | . | . | .
1118288 | Central_PV | Solar | NV_N | 20 | TRUE | FALSE | . | 0 | 202390.2825 | 1118288 | 0 | 0 | 897.2978 | 0 | FALSE | . | . | 1 | . | . | . | .
1118289 | CSP_Trough_No_Storage | Solar | NV_N | 20 | TRUE | FALSE | . | 0 | 202390.2825 | 1118289 | 0 | 0 | 1296.3293 | 0 | FALSE | . | . | 1 | . | . | . | .
1118290 | CSP_Trough_6h_Storage | Solar | NV_N | 20 | TRUE | FALSE | . | 3.5855 | 202390.2825 | 1118290 | 0 | 0.06 | 904.4714 | 0 | FALSE | . | . | 1 | . | . | . | .
1118291 | Central_PV | Solar | NV_N | 20 | TRUE | FALSE | . | 0 | 157745.385 | 1118291 | 0 | 0 | 1457.2656 | 0 | FALSE | . | . | 1 | . | . | . | .
1118298 | CSP_Trough_No_Storage | Solar | AZ_SE | 20 | TRUE | FALSE | . | 0 | 51738.8374 | 1118298 | 0 | 0 | 1134.6291 | 0 | FALSE | . | . | 1 | . | . | . | .
1118299 | CSP_Trough_6h_Storage | Solar | AZ_SE | 20 | TRUE | FALSE | . | 3.5855 | 51738.8374 | 1118299 | 0 | 0.06 | 792.8767 | 0 | FALSE | . | . | 1 | . | . | . | .
1118300 | Central_PV | Solar | NV_N | 20 | TRUE | FALSE | . | 0 | 124822.8975 | 1118300 | 0 | 0 | 331.5492 | 0 | FALSE | . | . | 1 | . | . | . | .
1118303 | Central_PV | Solar | AZ_NM_N | 20 | TRUE | FALSE | . | 0 | 85974.9622 | 1118303 | 0 | 0 | 60.669 | 0 | FALSE | . | . | 1 | . | . | . | .
1118304 | CSP_Trough_No_Storage | Solar | AZ_NM_N | 20 | TRUE | FALSE | . | 0 | 85974.9622 | 1118304 | 0 | 0 | 83.0277 | 0 | FALSE | . | . | 1 | . | . | . | .
1118305 | CSP_Trough_6h_Storage | Solar | AZ_NM_N | 20 | TRUE | FALSE | . | 3.5855 | 85974.9622 | 1118305 | 0 | 0.06 | 57.9663 | 0 | FALSE | . | . | 1 | . | . | . | .
1118307 | CSP_Trough_No_Storage | Solar | AZ_SE | 20 | TRUE | FALSE | . | 0 | 94335.4564 | 1118307 | 0 | 0 | 216.9477 | 0 | FALSE | . | . | 1 | . | . | . | .
1118308 | CSP_Trough_6h_Storage | Solar | AZ_SE | 20 | TRUE | FALSE | . | 3.5855 | 94335.4564 | 1118308 | 0 | 0.06 | 152.5149 | 0 | FALSE | . | . | 1 | . | . | . | .
1118309 | Central_PV | Solar | AZ_NM_N | 20 | TRUE | FALSE | . | 0 | 78302.5119 | 1118309 | 0 | 0 | 442.3926 | 0 | FALSE | . | . | 1 | . | . | . | .
1118312 | Central_PV | Solar | UT_S | 20 | TRUE | FALSE | . | 0 | 119158.0339 | 1118312 | 0 | 0 | 267.3501 | 0 | FALSE | . | . | 1 | . | . | . | .
1118315 | Central_PV | Solar | AZ_NW | 20 | TRUE | FALSE | . | 0 | 106919.4176 | 1118315 | 0 | 0 | 349.7748 | 0 | FALSE | . | . | 1 | . | . | . | .
1118316 | CSP_Trough_No_Storage | Solar | AZ_NW | 20 | TRUE | FALSE | . | 0 | 106919.4176 | 1118316 | 0 | 0 | 458.8546 | 0 | FALSE | . | . | 1 | . | . | . | .
1118317 | CSP_Trough_6h_Storage | Solar | AZ_NW | 20 | TRUE | FALSE | . | 3.5855 | 106919.4176 | 1118317 | 0 | 0.06 | 320.1508 | 0 | FALSE | . | . | 1 | . | . | . | .
1118318 | Central_PV | Solar | AZ_APS_E | 20 | TRUE | FALSE | . | 0 | 99071.6299 | 1118318 | 0 | 0 | 463.3076 | 0 | FALSE | . | . | 1 | . | . | . | .
1118321 | Central_PV | Solar | NV_S | 20 | TRUE | FALSE | . | 0 | 54749.4981 | 1118321 | 0 | 0 | 400.248 | 0 | FALSE | . | . | 1 | . | . | . | .
1118322 | CSP_Trough_No_Storage | Solar | NV_S | 20 | TRUE | FALSE | . | 0 | 54749.4981 | 1118322 | 0 | 0 | 517.6296 | 0 | FALSE | . | . | 1 | . | . | . | .
1118323 | CSP_Trough_6h_Storage | Solar | NV_S | 20 | TRUE | FALSE | . | 3.5855 | 54749.4981 | 1118323 | 0 | 0.06 | 363.8952 | 0 | FALSE | . | . | 1 | . | . | . | .
1118325 | CSP_Trough_No_Storage | Solar | AZ_APS_SW | 20 | TRUE | FALSE | . | 0 | 94387.5015 | 1118325 | 0 | 0 | 800.5152 | 0 | FALSE | . | . | 1 | . | . | . | .
1118326 | CSP_Trough_6h_Storage | Solar | AZ_APS_SW | 20 | TRUE | FALSE | . | 3.5855 | 94387.5015 | 1118326 | 0 | 0.06 | 560.8096 | 0 | FALSE | . | . | 1 | . | . | . | .
1118330 | Central_PV | Solar | AZ_APS_E | 20 | TRUE | FALSE | . | 0 | 112672.9099 | 1118330 | 0 | 0 | 918.4671 | 0 | FALSE | . | . | 1 | . | . | . | .
1118333 | Central_PV | Solar | AZ_NM_N | 20 | TRUE | FALSE | . | 0 | 112098.1399 | 1118333 | 0 | 0 | 638.6004 | 0 | FALSE | . | . | 1 | . | . | . | .
1118336 | Central_PV | Solar | UT_S | 20 | TRUE | FALSE | . | 0 | 142575.5625 | 1118336 | 0 | 0 | 307.2405 | 0 | FALSE | . | . | 1 | . | . | . | .
1118339 | Central_PV | Solar | NM_S_TX_EPE | 20 | TRUE | FALSE | . | 0 | 102828.4076 | 1118339 | 0 | 0 | 304.526 | 0 | FALSE | . | . | 1 | . | . | . | .
1118340 | CSP_Trough_No_Storage | Solar | NM_S_TX_EPE | 20 | TRUE | FALSE | . | 0 | 102828.4076 | 1118340 | 0 | 0 | 370.574 | 0 | FALSE | . | . | 1 | . | . | . | .
1118341 | CSP_Trough_6h_Storage | Solar | NM_S_TX_EPE | 20 | TRUE | FALSE | . | 3.5855 | 102828.4076 | 1118341 | 0 | 0.06 | 259.118 | 0 | FALSE | . | . | 1 | . | . | . | .
1118342 | Central_PV | Solar | CA_IID | 20 | TRUE | FALSE | . | 0 | 85440.285 | 1118342 | 0 | 0 | 48.5865 | 0 | FALSE | . | . | 1 | . | . | . | .
1118343 | CSP_Trough_No_Storage | Solar | CA_IID | 20 | TRUE | FALSE | . | 0 | 85440.285 | 1118343 | 0 | 0 | 55.701 | 0 | FALSE | . | . | 1 | . | . | . | .
1118344 | CSP_Trough_6h_Storage | Solar | CA_IID | 20 | TRUE | FALSE | . | 3.5855 | 85440.285 | 1118344 | 0 | 0.06 | 38.9475 | 0 | FALSE | . | . | 1 | . | . | . | .
1118345 | Central_PV | Solar | AZ_APS_N | 20 | TRUE | FALSE | . | 0 | 50678.4118 | 1118345 | 0 | 0 | 883.3632 | 0 | FALSE | . | . | 1 | . | . | . | .
1118346 | CSP_Trough_No_Storage | Solar | AZ_APS_N | 20 | TRUE | FALSE | . | 0 | 50678.4118 | 1118346 | 0 | 0 | 1158.8464 | 0 | FALSE | . | . | 1 | . | . | . | .
1118347 | CSP_Trough_6h_Storage | Solar | AZ_APS_N | 20 | TRUE | FALSE | . | 3.5855 | 50678.4118 | 1118347 | 0 | 0.06 | 808.5472 | 0 | FALSE | . | . | 1 | . | . | . | .
1118348 | Central_PV | Solar | CA_SCE_SE | 20 | TRUE | FALSE | . | 0 | 60710.3218 | 1118348 | 0 | 0 | 625.6947 | 0 | FALSE | . | . | 1 | . | . | . | .
1118349 | CSP_Trough_No_Storage | Solar | CA_SCE_SE | 20 | TRUE | FALSE | . | 0 | 60710.3218 | 1118349 | 0 | 0 | 729.0642 | 0 | FALSE | . | . | 1 | . | . | . | .
1118350 | CSP_Trough_6h_Storage | Solar | CA_SCE_SE | 20 | TRUE | FALSE | . | 3.5855 | 60710.3218 | 1118350 | 0 | 0.06 | 509.7795 | 0 | FALSE | . | . | 1 | . | . | . | .
1118351 | Central_PV | Solar | NV_S | 20 | TRUE | FALSE | . | 0 | 70768.1931 | 1118351 | 0 | 0 | 581.0766 | 0 | FALSE | . | . | 1 | . | . | . | .
1118352 | CSP_Trough_No_Storage | Solar | NV_S | 20 | TRUE | FALSE | . | 0 | 70768.1931 | 1118352 | 0 | 0 | 763.6851 | 0 | FALSE | . | . | 1 | . | . | . | .
1118353 | CSP_Trough_6h_Storage | Solar | NV_S | 20 | TRUE | FALSE | . | 3.5855 | 70768.1931 | 1118353 | 0 | 0.06 | 533.2895 | 0 | FALSE | . | . | 1 | . | . | . | .
1118354 | Central_PV | Solar | CA_SCE_CEN | 20 | TRUE | FALSE | . | 0 | 75665.3319 | 1118354 | 0 | 0 | 179.9129 | 0 | FALSE | . | . | 1 | . | . | . | .
1118355 | CSP_Trough_No_Storage | Solar | CA_SCE_CEN | 20 | TRUE | FALSE | . | 0 | 75665.3319 | 1118355 | 0 | 0 | 222.3387 | 0 | FALSE | . | . | 1 | . | . | . | .
1118356 | CSP_Trough_6h_Storage | Solar | CA_SCE_CEN | 20 | TRUE | FALSE | . | 3.5855 | 75665.3319 | 1118356 | 0 | 0.06 | 155.8963 | 0 | FALSE | . | . | 1 | . | . | . | .
1118369 | Central_PV | Solar | AZ_APS_N | 20 | TRUE | FALSE | . | 0 | 106554.1489 | 1118369 | 0 | 0 | 11168.6594 | 0 | FALSE | . | . | 1 | . | . | . | .
1118396 | Central_PV | Solar | MT_NW | 20 | TRUE | FALSE | . | 0 | 85496.679 | 1118396 | 0 | 0 | 25.0128 | 0 | FALSE | . | . | 1 | . | . | . | .
1118397 | CSP_Trough_No_Storage | Solar | MT_NW | 20 | TRUE | FALSE | . | 0 | 85496.679 | 1118397 | 0 | 0 | 56.664 | 0 | FALSE | . | . | 1 | . | . | . | .
1118398 | CSP_Trough_6h_Storage | Solar | MT_NW | 20 | TRUE | FALSE | . | 3.5855 | 85496.679 | 1118398 | 0 | 0.06 | 39.6864 | 0 | FALSE | . | . | 1 | . | . | . | .
1118417 | Central_PV | Solar | NM_S_TX_EPE | 20 | TRUE | FALSE | . | 0 | 63533.4568 | 1118417 | 0 | 0 | 48.2432 | 0 | FALSE | . | . | 1 | . | . | . | .
1118418 | CSP_Trough_No_Storage | Solar | NM_S_TX_EPE | 20 | TRUE | FALSE | . | 0 | 63533.4568 | 1118418 | 0 | 0 | 54.8096 | 0 | FALSE | . | . | 1 | . | . | . | .
1118419 | CSP_Trough_6h_Storage | Solar | NM_S_TX_EPE | 20 | TRUE | FALSE | . | 3.5855 | 63533.4568 | 1118419 | 0 | 0.06 | 38.3872 | 0 | FALSE | . | . | 1 | . | . | . | .
1118438 | Central_PV | Solar | WA_ID_AVA | 20 | TRUE | FALSE | . | 0 | 91236.4076 | 1118438 | 0 | 0 | 59.498 | 0 | FALSE | . | . | 1 | . | . | . | .
1118442 | CSP_Trough_No_Storage | Solar | NM_S_TX_EPE | 20 | TRUE | FALSE | . | 0 | 156092.3175 | 1118442 | 0 | 0 | 203.0049 | 0 | FALSE | . | . | 1 | . | . | . | .
1118443 | CSP_Trough_6h_Storage | Solar | NM_S_TX_EPE | 20 | TRUE | FALSE | . | 3.5855 | 156092.3175 | 1118443 | 0 | 0.06 | 142.3401 | 0 | FALSE | . | . | 1 | . | . | . | .
1118447 | Central_PV | Solar | WA_ID_AVA | 20 | TRUE | FALSE | . | 0 | 54861.7956 | 1118447 | 0 | 0 | 140.9604 | 0 | FALSE | . | . | 1 | . | . | . | .
1118510 | Central_PV | Solar | ID_S_OR_E | 20 | TRUE | FALSE | . | 0 | 120372.7789 | 1118510 | 0 | 0 | 918.8304 | 0 | FALSE | . | . | 1 | . | . | . | .
1118565 | CSP_Trough_No_Storage | Solar | NM_S_TX_EPE | 20 | TRUE | FALSE | . | 0 | 67604.0619 | 1118565 | 0 | 0 | 611.4423 | 0 | FALSE | . | . | 1 | . | . | . | .
1118566 | CSP_Trough_6h_Storage | Solar | NM_S_TX_EPE | 20 | TRUE | FALSE | . | 3.5855 | 67604.0619 | 1118566 | 0 | 0.06 | 428.643 | 0 | FALSE | . | . | 1 | . | . | . | .
1118591 | Central_PV | Solar | NM_S_TX_EPE | 20 | TRUE | FALSE | . | 0 | 83979.8138 | 1118591 | 0 | 0 | 1275.75 | 0 | FALSE | . | . | 1 | . | . | . | .
1118592 | CSP_Trough_No_Storage | Solar | NM_S_TX_EPE | 20 | TRUE | FALSE | . | 0 | 83979.8138 | 1118592 | 0 | 0 | 1427.2875 | 0 | FALSE | . | . | 1 | . | . | . | .
1118593 | CSP_Trough_6h_Storage | Solar | NM_S_TX_EPE | 20 | TRUE | FALSE | . | 3.5855 | 83979.8138 | 1118593 | 0 | 0.06 | 994.6125 | 0 | FALSE | . | . | 1 | . | . | . | .
1118618 | Central_PV | Solar | NM_S_TX_EPE | 20 | TRUE | FALSE | . | 0 | 55816.8101 | 1118618 | 0 | 0 | 404.838 | 0 | FALSE | . | . | 1 | . | . | . | .
1118619 | CSP_Trough_No_Storage | Solar | NM_S_TX_EPE | 20 | TRUE | FALSE | . | 0 | 55816.8101 | 1118619 | 0 | 0 | 450.1413 | 0 | FALSE | . | . | 1 | . | . | . | .
1118620 | CSP_Trough_6h_Storage | Solar | NM_S_TX_EPE | 20 | TRUE | FALSE | . | 3.5855 | 55816.8101 | 1118620 | 0 | 0.06 | 314.3385 | 0 | FALSE | . | . | 1 | . | . | . | .
1118622 | CSP_Trough_No_Storage | Solar | NM_S_TX_EPE | 20 | TRUE | FALSE | . | 0 | 180947.4975 | 1118622 | 0 | 0 | 185.7726 | 0 | FALSE | . | . | 1 | . | . | . | .
1118623 | CSP_Trough_6h_Storage | Solar | NM_S_TX_EPE | 20 | TRUE | FALSE | . | 3.5855 | 180947.4975 | 1118623 | 0 | 0.06 | 130.2574 | 0 | FALSE | . | . | 1 | . | . | . | .
1118633 | Central_PV | Solar | NM_S_TX_EPE | 20 | TRUE | FALSE | . | 0 | 55624.5724 | 1118633 | 0 | 0 | 1571.673 | 0 | FALSE | . | . | 1 | . | . | . | .
1118634 | CSP_Trough_No_Storage | Solar | NM_S_TX_EPE | 20 | TRUE | FALSE | . | 0 | 55624.5724 | 1118634 | 0 | 0 | 1741.809 | 0 | FALSE | . | . | 1 | . | . | . | .
1118635 | CSP_Trough_6h_Storage | Solar | NM_S_TX_EPE | 20 | TRUE | FALSE | . | 3.5855 | 55624.5724 | 1118635 | 0 | 0.06 | 1218.474 | 0 | FALSE | . | . | 1 | . | . | . | .
1118642 | Central_PV | Solar | NM_S_TX_EPE | 20 | TRUE | FALSE | . | 0 | 91591.5353 | 1118642 | 0 | 0 | 1268.5681 | 0 | FALSE | . | . | 1 | . | . | . | .
1118643 | CSP_Trough_No_Storage | Solar | NM_S_TX_EPE | 20 | TRUE | FALSE | . | 0 | 91591.5353 | 1118643 | 0 | 0 | 1401.8013 | 0 | FALSE | . | . | 1 | . | . | . | .
1118644 | CSP_Trough_6h_Storage | Solar | NM_S_TX_EPE | 20 | TRUE | FALSE | . | 3.5855 | 91591.5353 | 1118644 | 0 | 0.06 | 980.6232 | 0 | FALSE | . | . | 1 | . | . | . | .
1118649 | CSP_Trough_No_Storage | Solar | MEX_BAJA | 20 | TRUE | FALSE | . | 0 | 54555.6943 | 1118649 | 0 | 0 | 1807.4094 | 0 | FALSE | . | . | 1 | . | . | . | .
1118650 | CSP_Trough_6h_Storage | Solar | MEX_BAJA | 20 | TRUE | FALSE | . | 3.5855 | 54555.6943 | 1118650 | 0 | 0.06 | 1267.295 | 0 | FALSE | . | . | 1 | . | . | . | .
1118654 | Central_PV | Solar | NM_S_TX_EPE | 20 | TRUE | FALSE | . | 0 | 52554.9894 | 1118654 | 0 | 0 | 1662.9186 | 0 | FALSE | . | . | 1 | . | . | . | .
1118655 | CSP_Trough_No_Storage | Solar | NM_S_TX_EPE | 20 | TRUE | FALSE | . | 0 | 52554.9894 | 1118655 | 0 | 0 | 1842.2138 | 0 | FALSE | . | . | 1 | . | . | . | .
1118656 | CSP_Trough_6h_Storage | Solar | NM_S_TX_EPE | 20 | TRUE | FALSE | . | 3.5855 | 52554.9894 | 1118656 | 0 | 0.06 | 1291.458 | 0 | FALSE | . | . | 1 | . | . | . | .
1118657 | Central_PV | Solar | NV_N | 20 | TRUE | FALSE | . | 0 | 134469.615 | 1118657 | 0 | 0 | 1736.6237 | 0 | FALSE | . | . | 1 | . | . | . | .
1118661 | CSP_Trough_No_Storage | Solar | NM_S_TX_EPE | 20 | TRUE | FALSE | . | 0 | 206920.8225 | 1118661 | 0 | 0 | 155.0907 | 0 | FALSE | . | . | 1 | . | . | . | .
1118662 | CSP_Trough_6h_Storage | Solar | NM_S_TX_EPE | 20 | TRUE | FALSE | . | 3.5855 | 206920.8225 | 1118662 | 0 | 0.06 | 108.7443 | 0 | FALSE | . | . | 1 | . | . | . | .
1118663 | Central_PV | Solar | NM_S_TX_EPE | 20 | TRUE | FALSE | . | 0 | 50818.845 | 1118663 | 0 | 0 | 1044.792 | 0 | FALSE | . | . | 1 | . | . | . | .
1118664 | CSP_Trough_No_Storage | Solar | NM_S_TX_EPE | 20 | TRUE | FALSE | . | 0 | 50818.845 | 1118664 | 0 | 0 | 1161.7092 | 0 | FALSE | . | . | 1 | . | . | . | .
1118665 | CSP_Trough_6h_Storage | Solar | NM_S_TX_EPE | 20 | TRUE | FALSE | . | 3.5855 | 50818.845 | 1118665 | 0 | 0.06 | 811.234 | 0 | FALSE | . | . | 1 | . | . | . | .
1118666 | Central_PV | Solar | NM_S_TX_EPE | 20 | TRUE | FALSE | . | 0 | 70766.745 | 1118666 | 0 | 0 | 1373.8585 | 0 | FALSE | . | . | 1 | . | . | . | .
1118667 | CSP_Trough_No_Storage | Solar | NM_S_TX_EPE | 20 | TRUE | FALSE | . | 0 | 70766.745 | 1118667 | 0 | 0 | 1523.1673 | 0 | FALSE | . | . | 1 | . | . | . | .
1118668 | CSP_Trough_6h_Storage | Solar | NM_S_TX_EPE | 20 | TRUE | FALSE | . | 3.5855 | 70766.745 | 1118668 | 0 | 0.06 | 1067.9929 | 0 | FALSE | . | . | 1 | . | . | . | .
1118669 | Central_PV | Solar | NM_S_TX_EPE | 20 | TRUE | FALSE | . | 0 | 170745.33 | 1118669 | 0 | 0 | 276.2328 | 0 | FALSE | . | . | 1 | . | . | . | .
1118670 | CSP_Trough_No_Storage | Solar | NM_S_TX_EPE | 20 | TRUE | FALSE | . | 0 | 170745.33 | 1118670 | 0 | 0 | 300.9348 | 0 | FALSE | . | . | 1 | . | . | . | .
1118671 | CSP_Trough_6h_Storage | Solar | NM_S_TX_EPE | 20 | TRUE | FALSE | . | 3.5855 | 170745.33 | 1118671 | 0 | 0.06 | 210.146 | 0 | FALSE | . | . | 1 | . | . | . | .
1118673 | CSP_Trough_No_Storage | Solar | NM_S_TX_EPE | 20 | TRUE | FALSE | . | 0 | 196722.2775 | 1118673 | 0 | 0 | 53.3781 | 0 | FALSE | . | . | 1 | . | . | . | .
1118674 | CSP_Trough_6h_Storage | Solar | NM_S_TX_EPE | 20 | TRUE | FALSE | . | 3.5855 | 196722.2775 | 1118674 | 0 | 0.06 | 37.4269 | 0 | FALSE | . | . | 1 | . | . | . | .
1118676 | CSP_Trough_No_Storage | Solar | NM_S_TX_EPE | 20 | TRUE | FALSE | . | 0 | 165874.275 | 1118676 | 0 | 0 | 57.1608 | 0 | FALSE | . | . | 1 | . | . | . | .
1118677 | CSP_Trough_6h_Storage | Solar | NM_S_TX_EPE | 20 | TRUE | FALSE | . | 3.5855 | 165874.275 | 1118677 | 0 | 0.06 | 40.0792 | 0 | FALSE | . | . | 1 | . | . | . | .
1118678 | Central_PV | Solar | CA_SCE_SE | 20 | TRUE | FALSE | . | 0 | 47442.4344 | 1118678 | 0 | 0 | 1784.3166 | 0 | FALSE | . | . | 1 | . | . | . | .
1118679 | CSP_Trough_No_Storage | Solar | CA_SCE_SE | 20 | TRUE | FALSE | . | 0 | 47442.4344 | 1118679 | 0 | 0 | 2059.5222 | 0 | FALSE | . | . | 1 | . | . | . | .
1118680 | CSP_Trough_6h_Storage | Solar | CA_SCE_SE | 20 | TRUE | FALSE | . | 3.5855 | 47442.4344 | 1118680 | 0 | 0.06 | 1442.8206 | 0 | FALSE | . | . | 1 | . | . | . | .
1118681 | Central_PV | Solar | NM_S_TX_EPE | 20 | TRUE | FALSE | . | 0 | 144292.6275 | 1118681 | 0 | 0 | 590.58 | 0 | FALSE | . | . | 1 | . | . | . | .
1118682 | CSP_Trough_No_Storage | Solar | NM_S_TX_EPE | 20 | TRUE | FALSE | . | 0 | 144292.6275 | 1118682 | 0 | 0 | 652.9576 | 0 | FALSE | . | . | 1 | . | . | . | .
1118683 | CSP_Trough_6h_Storage | Solar | NM_S_TX_EPE | 20 | TRUE | FALSE | . | 3.5855 | 144292.6275 | 1118683 | 0 | 0.06 | 457.024 | 0 | FALSE | . | . | 1 | . | . | . | .
1118684 | Central_PV | Solar | NV_N | 20 | TRUE | FALSE | . | 0 | 154317.2925 | 1118684 | 0 | 0 | 172.752 | 0 | FALSE | . | . | 1 | . | . | . | .
1118687 | Central_PV | Solar | NV_N | 20 | TRUE | FALSE | . | 0 | 158262.195 | 1118687 | 0 | 0 | 59.1141 | 0 | FALSE | . | . | 1 | . | . | . | .
1118691 | CSP_Trough_No_Storage | Solar | NM_S_TX_EPE | 20 | TRUE | FALSE | . | 0 | 177292.395 | 1118691 | 0 | 0 | 329.0949 | 0 | FALSE | . | . | 1 | . | . | . | .
1118692 | CSP_Trough_6h_Storage | Solar | NM_S_TX_EPE | 20 | TRUE | FALSE | . | 3.5855 | 177292.395 | 1118692 | 0 | 0.06 | 230.7501 | 0 | FALSE | . | . | 1 | . | . | . | .
1118693 | Central_PV | Solar | NM_S_TX_EPE | 20 | TRUE | FALSE | . | 0 | 130039.2975 | 1118693 | 0 | 0 | 865.98 | 0 | FALSE | . | . | 1 | . | . | . | .
1118694 | CSP_Trough_No_Storage | Solar | NM_S_TX_EPE | 20 | TRUE | FALSE | . | 0 | 130039.2975 | 1118694 | 0 | 0 | 957.4456 | 0 | FALSE | . | . | 1 | . | . | . | .
1118695 | CSP_Trough_6h_Storage | Solar | NM_S_TX_EPE | 20 | TRUE | FALSE | . | 3.5855 | 130039.2975 | 1118695 | 0 | 0.06 | 670.144 | 0 | FALSE | . | . | 1 | . | . | . | .
1118697 | CSP_Trough_No_Storage | Solar | NM_S_TX_EPE | 20 | TRUE | FALSE | . | 0 | 153881.385 | 1118697 | 0 | 0 | 1069.2432 | 0 | FALSE | . | . | 1 | . | . | . | .
1118698 | CSP_Trough_6h_Storage | Solar | NM_S_TX_EPE | 20 | TRUE | FALSE | . | 3.5855 | 153881.385 | 1118698 | 0 | 0.06 | 749.7168 | 0 | FALSE | . | . | 1 | . | . | . | .
1118699 | Central_PV | Solar | NM_S_TX_EPE | 20 | TRUE | FALSE | . | 0 | 143628.5025 | 1118699 | 0 | 0 | 140.76 | 0 | FALSE | . | . | 1 | . | . | . | .
1118700 | CSP_Trough_No_Storage | Solar | NM_S_TX_EPE | 20 | TRUE | FALSE | . | 0 | 143628.5025 | 1118700 | 0 | 0 | 155.6272 | 0 | FALSE | . | . | 1 | . | . | . | .
1118701 | CSP_Trough_6h_Storage | Solar | NM_S_TX_EPE | 20 | TRUE | FALSE | . | 3.5855 | 143628.5025 | 1118701 | 0 | 0.06 | 108.928 | 0 | FALSE | . | . | 1 | . | . | . | .
1118702 | Central_PV | Solar | NM_S_TX_EPE | 20 | TRUE | FALSE | . | 0 | 114354.9574 | 1118702 | 0 | 0 | 346.3112 | 0 | FALSE | . | . | 1 | . | . | . | .
1118703 | CSP_Trough_No_Storage | Solar | NM_S_TX_EPE | 20 | TRUE | FALSE | . | 0 | 114354.9574 | 1118703 | 0 | 0 | 383.9932 | 0 | FALSE | . | . | 1 | . | . | . | .
1118704 | CSP_Trough_6h_Storage | Solar | NM_S_TX_EPE | 20 | TRUE | FALSE | . | 3.5855 | 114354.9574 | 1118704 | 0 | 0.06 | 268.768 | 0 | FALSE | . | . | 1 | . | . | . | .
1118706 | CSP_Trough_No_Storage | Solar | NM_S_TX_EPE | 20 | TRUE | FALSE | . | 0 | 138122.3025 | 1118706 | 0 | 0 | 862.8759 | 0 | FALSE | . | . | 1 | . | . | . | .
1118707 | CSP_Trough_6h_Storage | Solar | NM_S_TX_EPE | 20 | TRUE | FALSE | . | 3.5855 | 138122.3025 | 1118707 | 0 | 0.06 | 605.0191 | 0 | FALSE | . | . | 1 | . | . | . | .
1118709 | CSP_Trough_No_Storage | Solar | AZ_APS_SW | 20 | TRUE | FALSE | . | 0 | 47902.0061 | 1118709 | 0 | 0 | 762.8067 | 0 | FALSE | . | . | 1 | . | . | . | .
1118710 | CSP_Trough_6h_Storage | Solar | AZ_APS_SW | 20 | TRUE | FALSE | . | 3.5855 | 47902.0061 | 1118710 | 0 | 0.06 | 533.0479 | 0 | FALSE | . | . | 1 | . | . | . | .
1118711 | Central_PV | Solar | UT_S | 20 | TRUE | FALSE | . | 0 | 121815.015 | 1118711 | 0 | 0 | 178.7895 | 0 | FALSE | . | . | 1 | . | . | . | .
1118714 | Central_PV | Solar | AZ_NW | 20 | TRUE | FALSE | . | 0 | 83275.4828 | 1118714 | 0 | 0 | 140.425 | 0 | FALSE | . | . | 1 | . | . | . | .
1118715 | CSP_Trough_No_Storage | Solar | AZ_NW | 20 | TRUE | FALSE | . | 0 | 83275.4828 | 1118715 | 0 | 0 | 170.191 | 0 | FALSE | . | . | 1 | . | . | . | .
1118716 | CSP_Trough_6h_Storage | Solar | AZ_NW | 20 | TRUE | FALSE | . | 3.5855 | 83275.4828 | 1118716 | 0 | 0.06 | 119.31 | 0 | FALSE | . | . | 1 | . | . | . | .
1118717 | Central_PV | Solar | CA_SCE_SE | 20 | TRUE | FALSE | . | 0 | 64569.2513 | 1118717 | 0 | 0 | 117.1338 | 0 | FALSE | . | . | 1 | . | . | . | .
1118718 | CSP_Trough_No_Storage | Solar | CA_SCE_SE | 20 | TRUE | FALSE | . | 0 | 64569.2513 | 1118718 | 0 | 0 | 138.6434 | 0 | FALSE | . | . | 1 | . | . | . | .
1118719 | CSP_Trough_6h_Storage | Solar | CA_SCE_SE | 20 | TRUE | FALSE | . | 3.5855 | 64569.2513 | 1118719 | 0 | 0.06 | 96.7598 | 0 | FALSE | . | . | 1 | . | . | . | .
1118721 | CSP_Trough_No_Storage | Solar | NM_S_TX_EPE | 20 | TRUE | FALSE | . | 0 | 68253.6969 | 1118721 | 0 | 0 | 2642.9416 | 0 | FALSE | . | . | 1 | . | . | . | .
1118722 | CSP_Trough_6h_Storage | Solar | NM_S_TX_EPE | 20 | TRUE | FALSE | . | 3.5855 | 68253.6969 | 1118722 | 0 | 0.06 | 1852.7969 | 0 | FALSE | . | . | 1 | . | . | . | .
1118723 | Central_PV | Solar | CA_SCE_SE | 20 | TRUE | FALSE | . | 0 | 53730.8539 | 1118723 | 0 | 0 | 341.9496 | 0 | FALSE | . | . | 1 | . | . | . | .
1118724 | CSP_Trough_No_Storage | Solar | CA_SCE_SE | 20 | TRUE | FALSE | . | 0 | 53730.8539 | 1118724 | 0 | 0 | 401.0472 | 0 | FALSE | . | . | 1 | . | . | . | .
1118725 | CSP_Trough_6h_Storage | Solar | CA_SCE_SE | 20 | TRUE | FALSE | . | 3.5855 | 53730.8539 | 1118725 | 0 | 0.06 | 281.5884 | 0 | FALSE | . | . | 1 | . | . | . | .
1118726 | Central_PV | Solar | AZ_APS_SW | 20 | TRUE | FALSE | . | 0 | 69040.1426 | 1118726 | 0 | 0 | 180.1216 | 0 | FALSE | . | . | 1 | . | . | . | .
1118727 | CSP_Trough_No_Storage | Solar | AZ_APS_SW | 20 | TRUE | FALSE | . | 0 | 69040.1426 | 1118727 | 0 | 0 | 211.2512 | 0 | FALSE | . | . | 1 | . | . | . | .
1118728 | CSP_Trough_6h_Storage | Solar | AZ_APS_SW | 20 | TRUE | FALSE | . | 3.5855 | 69040.1426 | 1118728 | 0 | 0.06 | 148.3264 | 0 | FALSE | . | . | 1 | . | . | . | .
1118730 | CSP_Trough_No_Storage | Solar | NM_S_TX_EPE | 20 | TRUE | FALSE | . | 0 | 39193.8793 | 1118730 | 0 | 0 | 1157.0859 | 0 | FALSE | . | . | 1 | . | . | . | .
1118731 | CSP_Trough_6h_Storage | Solar | NM_S_TX_EPE | 20 | TRUE | FALSE | . | 3.5855 | 39193.8793 | 1118731 | 0 | 0.06 | 808.0055 | 0 | FALSE | . | . | 1 | . | . | . | .
1118732 | Central_PV | Solar | NV_N | 20 | TRUE | FALSE | . | 0 | 164853.9375 | 1118732 | 0 | 0 | 693.6597 | 0 | FALSE | . | . | 1 | . | . | . | .
1118736 | CSP_Trough_No_Storage | Solar | AZ_APS_SW | 20 | TRUE | FALSE | . | 0 | 46391.7868 | 1118736 | 0 | 0 | 1729.2467 | 0 | FALSE | . | . | 1 | . | . | . | .
1118737 | CSP_Trough_6h_Storage | Solar | AZ_APS_SW | 20 | TRUE | FALSE | . | 3.5855 | 46391.7868 | 1118737 | 0 | 0.06 | 1212.4899 | 0 | FALSE | . | . | 1 | . | . | . | .
1118738 | Central_PV | Solar | NM_S_TX_EPE | 20 | TRUE | FALSE | . | 0 | 42220.8412 | 1118738 | 0 | 0 | 1354.9555 | 0 | FALSE | . | . | 1 | . | . | . | .
1118739 | CSP_Trough_No_Storage | Solar | NM_S_TX_EPE | 20 | TRUE | FALSE | . | 0 | 42220.8412 | 1118739 | 0 | 0 | 1510.9785 | 0 | FALSE | . | . | 1 | . | . | . | .
1118740 | CSP_Trough_6h_Storage | Solar | NM_S_TX_EPE | 20 | TRUE | FALSE | . | 3.5855 | 42220.8412 | 1118740 | 0 | 0.06 | 1059.4465 | 0 | FALSE | . | . | 1 | . | . | . | .
1118741 | Central_PV | Solar | CA_SCE_SE | 20 | TRUE | FALSE | . | 0 | 57222.4581 | 1118741 | 0 | 0 | 1351.728 | 0 | FALSE | . | . | 1 | . | . | . | .
1118742 | CSP_Trough_No_Storage | Solar | CA_SCE_SE | 20 | TRUE | FALSE | . | 0 | 57222.4581 | 1118742 | 0 | 0 | 1550.178 | 0 | FALSE | . | . | 1 | . | . | . | .
1118743 | CSP_Trough_6h_Storage | Solar | CA_SCE_SE | 20 | TRUE | FALSE | . | 3.5855 | 57222.4581 | 1118743 | 0 | 0.06 | 1090.53 | 0 | FALSE | . | . | 1 | . | . | . | .
1118747 | Central_PV | Solar | CA_SCE_SE | 20 | TRUE | FALSE | . | 0 | 85269.1785 | 1118747 | 0 | 0 | 1216.6095 | 0 | FALSE | . | . | 1 | . | . | . | .
1118748 | CSP_Trough_No_Storage | Solar | CA_SCE_SE | 20 | TRUE | FALSE | . | 0 | 85269.1785 | 1118748 | 0 | 0 | 1444.9632 | 0 | FALSE | . | . | 1 | . | . | . | .
1118749 | CSP_Trough_6h_Storage | Solar | CA_SCE_SE | 20 | TRUE | FALSE | . | 3.5855 | 85269.1785 | 1118749 | 0 | 0.06 | 1012.971 | 0 | FALSE | . | . | 1 | . | . | . | .
1118750 | Central_PV | Solar | AZ_APS_SW | 20 | TRUE | FALSE | . | 0 | 60719.0149 | 1118750 | 0 | 0 | 886.332 | 0 | FALSE | . | . | 1 | . | . | . | .
1118751 | CSP_Trough_No_Storage | Solar | AZ_APS_SW | 20 | TRUE | FALSE | . | 0 | 60719.0149 | 1118751 | 0 | 0 | 1052.6936 | 0 | FALSE | . | . | 1 | . | . | . | .
1118752 | CSP_Trough_6h_Storage | Solar | AZ_APS_SW | 20 | TRUE | FALSE | . | 3.5855 | 60719.0149 | 1118752 | 0 | 0.06 | 737.976 | 0 | FALSE | . | . | 1 | . | . | . | .
1118753 | Central_PV | Solar | AZ_NW | 20 | TRUE | FALSE | . | 0 | 63114.9401 | 1118753 | 0 | 0 | 1194.7713 | 0 | FALSE | . | . | 1 | . | . | . | .
1118754 | CSP_Trough_No_Storage | Solar | AZ_NW | 20 | TRUE | FALSE | . | 0 | 63114.9401 | 1118754 | 0 | 0 | 1485.6477 | 0 | FALSE | . | . | 1 | . | . | . | .
1118755 | CSP_Trough_6h_Storage | Solar | AZ_NW | 20 | TRUE | FALSE | . | 3.5855 | 63114.9401 | 1118755 | 0 | 0.06 | 1039.848 | 0 | FALSE | . | . | 1 | . | . | . | .
1118756 | Central_PV | Solar | CA_IID | 20 | TRUE | FALSE | . | 0 | 50515.2814 | 1118756 | 0 | 0 | 2048.8545 | 0 | FALSE | . | . | 1 | . | . | . | .
1118757 | CSP_Trough_No_Storage | Solar | CA_IID | 20 | TRUE | FALSE | . | 0 | 50515.2814 | 1118757 | 0 | 0 | 2278.1913 | 0 | FALSE | . | . | 1 | . | . | . | .
1118758 | CSP_Trough_6h_Storage | Solar | CA_IID | 20 | TRUE | FALSE | . | 3.5855 | 50515.2814 | 1118758 | 0 | 0.06 | 1594.6777 | 0 | FALSE | . | . | 1 | . | . | . | .
1118760 | CSP_Trough_No_Storage | Solar | NV_S | 20 | TRUE | FALSE | . | 0 | 101362.1347 | 1118760 | 0 | 0 | 145.8441 | 0 | FALSE | . | . | 1 | . | . | . | .
1118761 | CSP_Trough_6h_Storage | Solar | NV_S | 20 | TRUE | FALSE | . | 3.5855 | 101362.1347 | 1118761 | 0 | 0.06 | 101.8445 | 0 | FALSE | . | . | 1 | . | . | . | .
1118762 | Central_PV | Solar | CA_SCE_SE | 20 | TRUE | FALSE | . | 0 | 69665.505 | 1118762 | 0 | 0 | 252.4656 | 0 | FALSE | . | . | 1 | . | . | . | .
1118763 | CSP_Trough_No_Storage | Solar | CA_SCE_SE | 20 | TRUE | FALSE | . | 0 | 69665.505 | 1118763 | 0 | 0 | 293.0606 | 0 | FALSE | . | . | 1 | . | . | . | .
1118764 | CSP_Trough_6h_Storage | Solar | CA_SCE_SE | 20 | TRUE | FALSE | . | 3.5855 | 69665.505 | 1118764 | 0 | 0.06 | 204.5282 | 0 | FALSE | . | . | 1 | . | . | . | .
1118765 | Central_PV | Solar | CA_IID | 20 | TRUE | FALSE | . | 0 | 55835.4037 | 1118765 | 0 | 0 | 78.732 | 0 | FALSE | . | . | 1 | . | . | . | .
1118766 | CSP_Trough_No_Storage | Solar | CA_IID | 20 | TRUE | FALSE | . | 0 | 55835.4037 | 1118766 | 0 | 0 | 87.5448 | 0 | FALSE | . | . | 1 | . | . | . | .
1118767 | CSP_Trough_6h_Storage | Solar | CA_IID | 20 | TRUE | FALSE | . | 3.5855 | 55835.4037 | 1118767 | 0 | 0.06 | 61.2792 | 0 | FALSE | . | . | 1 | . | . | . | .
1118768 | Central_PV | Solar | NV_S | 20 | TRUE | FALSE | . | 0 | 46941.3219 | 1118768 | 0 | 0 | 49.8864 | 0 | FALSE | . | . | 1 | . | . | . | .
1118769 | CSP_Trough_No_Storage | Solar | NV_S | 20 | TRUE | FALSE | . | 0 | 46941.3219 | 1118769 | 0 | 0 | 63.4904 | 0 | FALSE | . | . | 1 | . | . | . | .
1118770 | CSP_Trough_6h_Storage | Solar | NV_S | 20 | TRUE | FALSE | . | 3.5855 | 46941.3219 | 1118770 | 0 | 0.06 | 44.4144 | 0 | FALSE | . | . | 1 | . | . | . | .
1118771 | Central_PV | Solar | AZ_NW | 20 | TRUE | FALSE | . | 0 | 58418.4868 | 1118771 | 0 | 0 | 820.3212 | 0 | FALSE | . | . | 1 | . | . | . | .
1118772 | CSP_Trough_No_Storage | Solar | AZ_NW | 20 | TRUE | FALSE | . | 0 | 58418.4868 | 1118772 | 0 | 0 | 1007.4924 | 0 | FALSE | . | . | 1 | . | . | . | .
1118773 | CSP_Trough_6h_Storage | Solar | AZ_NW | 20 | TRUE | FALSE | . | 3.5855 | 58418.4868 | 1118773 | 0 | 0.06 | 707.922 | 0 | FALSE | . | . | 1 | . | . | . | .
1118775 | CSP_Trough_No_Storage | Solar | AZ_APS_SW | 20 | TRUE | FALSE | . | 0 | 47819.8961 | 1118775 | 0 | 0 | 2641.4123 | 0 | FALSE | . | . | 1 | . | . | . | .
1118776 | CSP_Trough_6h_Storage | Solar | AZ_APS_SW | 20 | TRUE | FALSE | . | 3.5855 | 47819.8961 | 1118776 | 0 | 0.06 | 1852.0699 | 0 | FALSE | . | . | 1 | . | . | . | .
1118777 | Central_PV | Solar | CA_SCE_SE | 20 | TRUE | FALSE | . | 0 | 54841.8718 | 1118777 | 0 | 0 | 202.7046 | 0 | FALSE | . | . | 1 | . | . | . | .
1118778 | CSP_Trough_No_Storage | Solar | CA_SCE_SE | 20 | TRUE | FALSE | . | 0 | 54841.8718 | 1118778 | 0 | 0 | 239.9278 | 0 | FALSE | . | . | 1 | . | . | . | .
1118779 | CSP_Trough_6h_Storage | Solar | CA_SCE_SE | 20 | TRUE | FALSE | . | 3.5855 | 54841.8718 | 1118779 | 0 | 0.06 | 167.4466 | 0 | FALSE | . | . | 1 | . | . | . | .
1118781 | CSP_Trough_No_Storage | Solar | AZ_APS_SW | 20 | TRUE | FALSE | . | 0 | 43283.3186 | 1118781 | 0 | 0 | 2878.3619 | 0 | FALSE | . | . | 1 | . | . | . | .
1118782 | CSP_Trough_6h_Storage | Solar | AZ_APS_SW | 20 | TRUE | FALSE | . | 3.5855 | 43283.3186 | 1118782 | 0 | 0.06 | 2011.394 | 0 | FALSE | . | . | 1 | . | . | . | .
1118783 | Central_PV | Solar | CA_IID | 20 | TRUE | FALSE | . | 0 | 53783.4981 | 1118783 | 0 | 0 | 71.442 | 0 | FALSE | . | . | 1 | . | . | . | .
1118784 | CSP_Trough_No_Storage | Solar | CA_IID | 20 | TRUE | FALSE | . | 0 | 53783.4981 | 1118784 | 0 | 0 | 79.4388 | 0 | FALSE | . | . | 1 | . | . | . | .
1118785 | CSP_Trough_6h_Storage | Solar | CA_IID | 20 | TRUE | FALSE | . | 3.5855 | 53783.4981 | 1118785 | 0 | 0.06 | 55.6052 | 0 | FALSE | . | . | 1 | . | . | . | .
1118789 | Central_PV | Solar | CA_IID | 20 | TRUE | FALSE | . | 0 | 52054.1175 | 1118789 | 0 | 0 | 164.9382 | 0 | FALSE | . | . | 1 | . | . | . | .
1118790 | CSP_Trough_No_Storage | Solar | CA_IID | 20 | TRUE | FALSE | . | 0 | 52054.1175 | 1118790 | 0 | 0 | 186.1854 | 0 | FALSE | . | . | 1 | . | . | . | .
1118791 | CSP_Trough_6h_Storage | Solar | CA_IID | 20 | TRUE | FALSE | . | 3.5855 | 52054.1175 | 1118791 | 0 | 0.06 | 130.4342 | 0 | FALSE | . | . | 1 | . | . | . | .
1118792 | Central_PV | Solar | UT_S | 20 | TRUE | FALSE | . | 0 | 115572.4853 | 1118792 | 0 | 0 | 76.8858 | 0 | FALSE | . | . | 1 | . | . | . | .
1118795 | Central_PV | Solar | AZ_APS_SW | 20 | TRUE | FALSE | . | 0 | 67438.3939 | 1118795 | 0 | 0 | 3741.7448 | 0 | FALSE | . | . | 1 | . | . | . | .
1118796 | CSP_Trough_No_Storage | Solar | AZ_APS_SW | 20 | TRUE | FALSE | . | 0 | 67438.3939 | 1118796 | 0 | 0 | 4388.4136 | 0 | FALSE | . | . | 1 | . | . | . | .
1118797 | CSP_Trough_6h_Storage | Solar | AZ_APS_SW | 20 | TRUE | FALSE | . | 3.5855 | 67438.3939 | 1118797 | 0 | 0.06 | 3081.2492 | 0 | FALSE | . | . | 1 | . | . | . | .
1118798 | Central_PV | Solar | CA_SCE_SE | 20 | TRUE | FALSE | . | 0 | 96757.7014 | 1118798 | 0 | 0 | 123.4818 | 0 | FALSE | . | . | 1 | . | . | . | .
1118799 | CSP_Trough_No_Storage | Solar | CA_SCE_SE | 20 | TRUE | FALSE | . | 0 | 96757.7014 | 1118799 | 0 | 0 | 144.8226 | 0 | FALSE | . | . | 1 | . | . | . | .
1118800 | CSP_Trough_6h_Storage | Solar | CA_SCE_SE | 20 | TRUE | FALSE | . | 3.5855 | 96757.7014 | 1118800 | 0 | 0.06 | 101.6847 | 0 | FALSE | . | . | 1 | . | . | . | .
1118801 | Central_PV | Solar | UT_S | 20 | TRUE | FALSE | . | 0 | 73162.6656 | 1118801 | 0 | 0 | 230.7 | 0 | FALSE | . | . | 1 | . | . | . | .
1118804 | Central_PV | Solar | CA_SCE_SE | 20 | TRUE | FALSE | . | 0 | 64979.6786 | 1118804 | 0 | 0 | 255.684 | 0 | FALSE | . | . | 1 | . | . | . | .
1118805 | CSP_Trough_No_Storage | Solar | CA_SCE_SE | 20 | TRUE | FALSE | . | 0 | 64979.6786 | 1118805 | 0 | 0 | 293.2215 | 0 | FALSE | . | . | 1 | . | . | . | .
1118806 | CSP_Trough_6h_Storage | Solar | CA_SCE_SE | 20 | TRUE | FALSE | . | 3.5855 | 64979.6786 | 1118806 | 0 | 0.06 | 206.2775 | 0 | FALSE | . | . | 1 | . | . | . | .
1118807 | Central_PV | Solar | AZ_APS_SW | 20 | TRUE | FALSE | . | 0 | 53517.0038 | 1118807 | 0 | 0 | 1862.0774 | 0 | FALSE | . | . | 1 | . | . | . | .
1118808 | CSP_Trough_No_Storage | Solar | AZ_APS_SW | 20 | TRUE | FALSE | . | 0 | 53517.0038 | 1118808 | 0 | 0 | 2183.8918 | 0 | FALSE | . | . | 1 | . | . | . | .
1118809 | CSP_Trough_6h_Storage | Solar | AZ_APS_SW | 20 | TRUE | FALSE | . | 3.5855 | 53517.0038 | 1118809 | 0 | 0.06 | 1533.3821 | 0 | FALSE | . | . | 1 | . | . | . | .
1118810 | Central_PV | Solar | CA_SCE_SE | 20 | TRUE | FALSE | . | 0 | 72476.565 | 1118810 | 0 | 0 | 307.7145 | 0 | FALSE | . | . | 1 | . | . | . | .
1118811 | CSP_Trough_No_Storage | Solar | CA_SCE_SE | 20 | TRUE | FALSE | . | 0 | 72476.565 | 1118811 | 0 | 0 | 352.773 | 0 | FALSE | . | . | 1 | . | . | . | .
1118812 | CSP_Trough_6h_Storage | Solar | CA_SCE_SE | 20 | TRUE | FALSE | . | 3.5855 | 72476.565 | 1118812 | 0 | 0.06 | 247.6935 | 0 | FALSE | . | . | 1 | . | . | . | .
1118813 | Central_PV | Solar | MEX_BAJA | 20 | TRUE | FALSE | . | 0 | 45901.6644 | 1118813 | 0 | 0 | 55.35 | 0 | FALSE | . | . | 1 | . | . | . | .
1118814 | CSP_Trough_No_Storage | Solar | MEX_BAJA | 20 | TRUE | FALSE | . | 0 | 45901.6644 | 1118814 | 0 | 0 | 60.435 | 0 | FALSE | . | . | 1 | . | . | . | .
1118815 | CSP_Trough_6h_Storage | Solar | MEX_BAJA | 20 | TRUE | FALSE | . | 3.5855 | 45901.6644 | 1118815 | 0 | 0.06 | 42.375 | 0 | FALSE | . | . | 1 | . | . | . | .
1118817 | CSP_Trough_No_Storage | Solar | AZ_APS_SW | 20 | TRUE | FALSE | . | 0 | 38915.6732 | 1118817 | 0 | 0 | 1030.6656 | 0 | FALSE | . | . | 1 | . | . | . | .
1118818 | CSP_Trough_6h_Storage | Solar | AZ_APS_SW | 20 | TRUE | FALSE | . | 3.5855 | 38915.6732 | 1118818 | 0 | 0.06 | 720.2272 | 0 | FALSE | . | . | 1 | . | . | . | .
1118819 | Central_PV | Solar | NM_S_TX_EPE | 20 | TRUE | FALSE | . | 0 | 90412.2889 | 1118819 | 0 | 0 | 90.2258 | 0 | FALSE | . | . | 1 | . | . | . | .
1118820 | CSP_Trough_No_Storage | Solar | NM_S_TX_EPE | 20 | TRUE | FALSE | . | 0 | 90412.2889 | 1118820 | 0 | 0 | 101.9116 | 0 | FALSE | . | . | 1 | . | . | . | .
1118821 | CSP_Trough_6h_Storage | Solar | NM_S_TX_EPE | 20 | TRUE | FALSE | . | 3.5855 | 90412.2889 | 1118821 | 0 | 0.06 | 71.0668 | 0 | FALSE | . | . | 1 | . | . | . | .
1118822 | Central_PV | Solar | CA_SCE_SE | 20 | TRUE | FALSE | . | 0 | 60417.3851 | 1118822 | 0 | 0 | 445.9015 | 0 | FALSE | . | . | 1 | . | . | . | .
1118823 | CSP_Trough_No_Storage | Solar | CA_SCE_SE | 20 | TRUE | FALSE | . | 0 | 60417.3851 | 1118823 | 0 | 0 | 514.6755 | 0 | FALSE | . | . | 1 | . | . | . | .
1118824 | CSP_Trough_6h_Storage | Solar | CA_SCE_SE | 20 | TRUE | FALSE | . | 3.5855 | 60417.3851 | 1118824 | 0 | 0.06 | 360.5615 | 0 | FALSE | . | . | 1 | . | . | . | .
1118825 | Central_PV | Solar | CA_IID | 20 | TRUE | FALSE | . | 0 | 61468.1507 | 1118825 | 0 | 0 | 244.5009 | 0 | FALSE | . | . | 1 | . | . | . | .
1118826 | CSP_Trough_No_Storage | Solar | CA_IID | 20 | TRUE | FALSE | . | 0 | 61468.1507 | 1118826 | 0 | 0 | 274.3821 | 0 | FALSE | . | . | 1 | . | . | . | .
1118827 | CSP_Trough_6h_Storage | Solar | CA_IID | 20 | TRUE | FALSE | . | 3.5855 | 61468.1507 | 1118827 | 0 | 0.06 | 191.7377 | 0 | FALSE | . | . | 1 | . | . | . | .
1118828 | Central_PV | Solar | CA_SCE_SE | 20 | TRUE | FALSE | . | 0 | 82354.8772 | 1118828 | 0 | 0 | 222.7781 | 0 | FALSE | . | . | 1 | . | . | . | .
1118829 | CSP_Trough_No_Storage | Solar | CA_SCE_SE | 20 | TRUE | FALSE | . | 0 | 82354.8772 | 1118829 | 0 | 0 | 255.3994 | 0 | FALSE | . | . | 1 | . | . | . | .
1118830 | CSP_Trough_6h_Storage | Solar | CA_SCE_SE | 20 | TRUE | FALSE | . | 3.5855 | 82354.8772 | 1118830 | 0 | 0.06 | 178.5815 | 0 | FALSE | . | . | 1 | . | . | . | .
1118831 | Central_PV | Solar | CA_IID | 20 | TRUE | FALSE | . | 0 | 48229.8424 | 1118831 | 0 | 0 | 38.5098 | 0 | FALSE | . | . | 1 | . | . | . | .
1118832 | CSP_Trough_No_Storage | Solar | CA_IID | 20 | TRUE | FALSE | . | 0 | 48229.8424 | 1118832 | 0 | 0 | 43.4706 | 0 | FALSE | . | . | 1 | . | . | . | .
1118833 | CSP_Trough_6h_Storage | Solar | CA_IID | 20 | TRUE | FALSE | . | 3.5855 | 48229.8424 | 1118833 | 0 | 0.06 | 30.4538 | 0 | FALSE | . | . | 1 | . | . | . | .
1118834 | Central_PV | Solar | AZ_NW | 20 | TRUE | FALSE | . | 0 | 47784.0343 | 1118834 | 0 | 0 | 420.5749 | 0 | FALSE | . | . | 1 | . | . | . | .
1118835 | CSP_Trough_No_Storage | Solar | AZ_NW | 20 | TRUE | FALSE | . | 0 | 47784.0343 | 1118835 | 0 | 0 | 521.5923 | 0 | FALSE | . | . | 1 | . | . | . | .
1118836 | CSP_Trough_6h_Storage | Solar | AZ_NW | 20 | TRUE | FALSE | . | 3.5855 | 47784.0343 | 1118836 | 0 | 0.06 | 364.2335 | 0 | FALSE | . | . | 1 | . | . | . | .
1118837 | Central_PV | Solar | AZ_NW | 20 | TRUE | FALSE | . | 0 | 65860.9131 | 1118837 | 0 | 0 | 168.9435 | 0 | FALSE | . | . | 1 | . | . | . | .
1118838 | CSP_Trough_No_Storage | Solar | AZ_NW | 20 | TRUE | FALSE | . | 0 | 65860.9131 | 1118838 | 0 | 0 | 208.0485 | 0 | FALSE | . | . | 1 | . | . | . | .
1118839 | CSP_Trough_6h_Storage | Solar | AZ_NW | 20 | TRUE | FALSE | . | 3.5855 | 65860.9131 | 1118839 | 0 | 0.06 | 145.8765 | 0 | FALSE | . | . | 1 | . | . | . | .
1118841 | CSP_Trough_No_Storage | Solar | AZ_APS_SW | 20 | TRUE | FALSE | . | 0 | 40273.5069 | 1118841 | 0 | 0 | 1367.018 | 0 | FALSE | . | . | 1 | . | . | . | .
1118842 | CSP_Trough_6h_Storage | Solar | AZ_APS_SW | 20 | TRUE | FALSE | . | 3.5855 | 40273.5069 | 1118842 | 0 | 0.06 | 955.2697 | 0 | FALSE | . | . | 1 | . | . | . | .
1118843 | Central_PV | Solar | AZ_APS_SW | 20 | TRUE | FALSE | . | 0 | 70367.1851 | 1118843 | 0 | 0 | 353.706 | 0 | FALSE | . | . | 1 | . | . | . | .
1118844 | CSP_Trough_No_Storage | Solar | AZ_APS_SW | 20 | TRUE | FALSE | . | 0 | 70367.1851 | 1118844 | 0 | 0 | 413.4252 | 0 | FALSE | . | . | 1 | . | . | . | .
1118845 | CSP_Trough_6h_Storage | Solar | AZ_APS_SW | 20 | TRUE | FALSE | . | 3.5855 | 70367.1851 | 1118845 | 0 | 0.06 | 290.2794 | 0 | FALSE | . | . | 1 | . | . | . | .
1118846 | Central_PV | Solar | UT_S | 20 | TRUE | FALSE | . | 0 | 84189.4376 | 1118846 | 0 | 0 | 98.125 | 0 | FALSE | . | . | 1 | . | . | . | .
1118847 | CSP_Trough_No_Storage | Solar | UT_S | 20 | TRUE | FALSE | . | 0 | 84189.4376 | 1118847 | 0 | 0 | 135.3026 | 0 | FALSE | . | . | 1 | . | . | . | .
1118848 | CSP_Trough_6h_Storage | Solar | UT_S | 20 | TRUE | FALSE | . | 3.5855 | 84189.4376 | 1118848 | 0 | 0.06 | 94.6082 | 0 | FALSE | . | . | 1 | . | . | . | .
1118849 | Central_PV | Solar | CA_SCE_SE | 20 | TRUE | FALSE | . | 0 | 82640.3378 | 1118849 | 0 | 0 | 144.73 | 0 | FALSE | . | . | 1 | . | . | . | .
1118850 | CSP_Trough_No_Storage | Solar | CA_SCE_SE | 20 | TRUE | FALSE | . | 0 | 82640.3378 | 1118850 | 0 | 0 | 170.191 | 0 | FALSE | . | . | 1 | . | . | . | .
1118851 | CSP_Trough_6h_Storage | Solar | CA_SCE_SE | 20 | TRUE | FALSE | . | 3.5855 | 82640.3378 | 1118851 | 0 | 0.06 | 118.777 | 0 | FALSE | . | . | 1 | . | . | . | .
1118852 | Central_PV | Solar | CA_SCE_SE | 20 | TRUE | FALSE | . | 0 | 60732.2974 | 1118852 | 0 | 0 | 732.251 | 0 | FALSE | . | . | 1 | . | . | . | .
1118853 | CSP_Trough_No_Storage | Solar | CA_SCE_SE | 20 | TRUE | FALSE | . | 0 | 60732.2974 | 1118853 | 0 | 0 | 842.3454 | 0 | FALSE | . | . | 1 | . | . | . | .
1118854 | CSP_Trough_6h_Storage | Solar | CA_SCE_SE | 20 | TRUE | FALSE | . | 3.5855 | 60732.2974 | 1118854 | 0 | 0.06 | 590.1142 | 0 | FALSE | . | . | 1 | . | . | . | .
1118855 | Central_PV | Solar | CA_SCE_SE | 20 | TRUE | FALSE | . | 0 | 52937.6443 | 1118855 | 0 | 0 | 43.4868 | 0 | FALSE | . | . | 1 | . | . | . | .
1118856 | CSP_Trough_No_Storage | Solar | CA_SCE_SE | 20 | TRUE | FALSE | . | 0 | 52937.6443 | 1118856 | 0 | 0 | 51.4724 | 0 | FALSE | . | . | 1 | . | . | . | .
1118857 | CSP_Trough_6h_Storage | Solar | CA_SCE_SE | 20 | TRUE | FALSE | . | 3.5855 | 52937.6443 | 1118857 | 0 | 0.06 | 35.9228 | 0 | FALSE | . | . | 1 | . | . | . | .
1118858 | Central_PV | Solar | AZ_NW | 20 | TRUE | FALSE | . | 0 | 72893.1525 | 1118858 | 0 | 0 | 344.0752 | 0 | FALSE | . | . | 1 | . | . | . | .
1118859 | CSP_Trough_No_Storage | Solar | AZ_NW | 20 | TRUE | FALSE | . | 0 | 72893.1525 | 1118859 | 0 | 0 | 413.9407 | 0 | FALSE | . | . | 1 | . | . | . | .
1118860 | CSP_Trough_6h_Storage | Solar | AZ_NW | 20 | TRUE | FALSE | . | 3.5855 | 72893.1525 | 1118860 | 0 | 0.06 | 289.5702 | 0 | FALSE | . | . | 1 | . | . | . | .
1118861 | Central_PV | Solar | CA_SCE_SE | 20 | TRUE | FALSE | . | 0 | 73991.9775 | 1118861 | 0 | 0 | 380.7742 | 0 | FALSE | . | . | 1 | . | . | . | .
1118862 | CSP_Trough_No_Storage | Solar | CA_SCE_SE | 20 | TRUE | FALSE | . | 0 | 73991.9775 | 1118862 | 0 | 0 | 436.5308 | 0 | FALSE | . | . | 1 | . | . | . | .
1118863 | CSP_Trough_6h_Storage | Solar | CA_SCE_SE | 20 | TRUE | FALSE | . | 3.5855 | 73991.9775 | 1118863 | 0 | 0.06 | 305.233 | 0 | FALSE | . | . | 1 | . | . | . | .
1118865 | CSP_Trough_No_Storage | Solar | UT_S | 20 | TRUE | FALSE | . | 0 | 100028.0925 | 1118865 | 0 | 0 | 571.8043 | 0 | FALSE | . | . | 1 | . | . | . | .
1118866 | CSP_Trough_6h_Storage | Solar | UT_S | 20 | TRUE | FALSE | . | 3.5855 | 100028.0925 | 1118866 | 0 | 0.06 | 399.8251 | 0 | FALSE | . | . | 1 | . | . | . | .
1118867 | Central_PV | Solar | CA_SCE_SE | 20 | TRUE | FALSE | . | 0 | 71385.5887 | 1118867 | 0 | 0 | 222.0696 | 0 | FALSE | . | . | 1 | . | . | . | .
1118868 | CSP_Trough_No_Storage | Solar | CA_SCE_SE | 20 | TRUE | FALSE | . | 0 | 71385.5887 | 1118868 | 0 | 0 | 257.7771 | 0 | FALSE | . | . | 1 | . | . | . | .
1118869 | CSP_Trough_6h_Storage | Solar | CA_SCE_SE | 20 | TRUE | FALSE | . | 3.5855 | 71385.5887 | 1118869 | 0 | 0.06 | 179.9037 | 0 | FALSE | . | . | 1 | . | . | . | .
1118870 | Central_PV | Solar | CA_SCE_SE | 20 | TRUE | FALSE | . | 0 | 67982.1274 | 1118870 | 0 | 0 | 77.2416 | 0 | FALSE | . | . | 1 | . | . | . | .
1118871 | CSP_Trough_No_Storage | Solar | CA_SCE_SE | 20 | TRUE | FALSE | . | 0 | 67982.1274 | 1118871 | 0 | 0 | 89.6616 | 0 | FALSE | . | . | 1 | . | . | . | .
1118872 | CSP_Trough_6h_Storage | Solar | CA_SCE_SE | 20 | TRUE | FALSE | . | 3.5855 | 67982.1274 | 1118872 | 0 | 0.06 | 62.5752 | 0 | FALSE | . | . | 1 | . | . | . | .
1118873 | Central_PV | Solar | AZ_APS_SW | 20 | TRUE | FALSE | . | 0 | 61385.9181 | 1118873 | 0 | 0 | 136.3285 | 0 | FALSE | . | . | 1 | . | . | . | .
1118874 | CSP_Trough_No_Storage | Solar | AZ_APS_SW | 20 | TRUE | FALSE | . | 0 | 61385.9181 | 1118874 | 0 | 0 | 158.851 | 0 | FALSE | . | . | 1 | . | . | . | .
1118875 | CSP_Trough_6h_Storage | Solar | AZ_APS_SW | 20 | TRUE | FALSE | . | 3.5855 | 61385.9181 | 1118875 | 0 | 0.06 | 111.0725 | 0 | FALSE | . | . | 1 | . | . | . | .
1118876 | Central_PV | Solar | CA_IID | 20 | TRUE | FALSE | . | 0 | 77831.1011 | 1118876 | 0 | 0 | 69.4607 | 0 | FALSE | . | . | 1 | . | . | . | .
1118877 | CSP_Trough_No_Storage | Solar | CA_IID | 20 | TRUE | FALSE | . | 0 | 77831.1011 | 1118877 | 0 | 0 | 79.6318 | 0 | FALSE | . | . | 1 | . | . | . | .
1118878 | CSP_Trough_6h_Storage | Solar | CA_IID | 20 | TRUE | FALSE | . | 3.5855 | 77831.1011 | 1118878 | 0 | 0.06 | 55.9121 | 0 | FALSE | . | . | 1 | . | . | . | .
1118879 | Central_PV | Solar | CA_IID | 20 | TRUE | FALSE | . | 0 | 67995.4099 | 1118879 | 0 | 0 | 684.4572 | 0 | FALSE | . | . | 1 | . | . | . | .
1118880 | CSP_Trough_No_Storage | Solar | CA_IID | 20 | TRUE | FALSE | . | 0 | 67995.4099 | 1118880 | 0 | 0 | 768.1068 | 0 | FALSE | . | . | 1 | . | . | . | .
1118881 | CSP_Trough_6h_Storage | Solar | CA_IID | 20 | TRUE | FALSE | . | 3.5855 | 67995.4099 | 1118881 | 0 | 0.06 | 536.7516 | 0 | FALSE | . | . | 1 | . | . | . | .
1118882 | Central_PV | Solar | CA_SCE_SE | 20 | TRUE | FALSE | . | 0 | 92449.464 | 1118882 | 0 | 0 | 170.1315 | 0 | FALSE | . | . | 1 | . | . | . | .
1118883 | CSP_Trough_No_Storage | Solar | CA_SCE_SE | 20 | TRUE | FALSE | . | 0 | 92449.464 | 1118883 | 0 | 0 | 206.7615 | 0 | FALSE | . | . | 1 | . | . | . | .
1118884 | CSP_Trough_6h_Storage | Solar | CA_SCE_SE | 20 | TRUE | FALSE | . | 3.5855 | 92449.464 | 1118884 | 0 | 0.06 | 145.2825 | 0 | FALSE | . | . | 1 | . | . | . | .
1118885 | Central_PV | Solar | CA_SCE_SE | 20 | TRUE | FALSE | . | 0 | 66747.7039 | 1118885 | 0 | 0 | 1090.7895 | 0 | FALSE | . | . | 1 | . | . | . | .
1118886 | CSP_Trough_No_Storage | Solar | CA_SCE_SE | 20 | TRUE | FALSE | . | 0 | 66747.7039 | 1118886 | 0 | 0 | 1295.5271 | 0 | FALSE | . | . | 1 | . | . | . | .
1118887 | CSP_Trough_6h_Storage | Solar | CA_SCE_SE | 20 | TRUE | FALSE | . | 3.5855 | 66747.7039 | 1118887 | 0 | 0.06 | 908.211 | 0 | FALSE | . | . | 1 | . | . | . | .
1118888 | Central_PV | Solar | CA_SCE_SE | 20 | TRUE | FALSE | . | 0 | 72716.8575 | 1118888 | 0 | 0 | 131.017 | 0 | FALSE | . | . | 1 | . | . | . | .
1118889 | CSP_Trough_No_Storage | Solar | CA_SCE_SE | 20 | TRUE | FALSE | . | 0 | 72716.8575 | 1118889 | 0 | 0 | 152.662 | 0 | FALSE | . | . | 1 | . | . | . | .
1118890 | CSP_Trough_6h_Storage | Solar | CA_SCE_SE | 20 | TRUE | FALSE | . | 3.5855 | 72716.8575 | 1118890 | 0 | 0.06 | 106.745 | 0 | FALSE | . | . | 1 | . | . | . | .
1118891 | Central_PV | Solar | CA_SCE_SE | 20 | TRUE | FALSE | . | 0 | 77001.7939 | 1118891 | 0 | 0 | 120.9025 | 0 | FALSE | . | . | 1 | . | . | . | .
1118892 | CSP_Trough_No_Storage | Solar | CA_SCE_SE | 20 | TRUE | FALSE | . | 0 | 77001.7939 | 1118892 | 0 | 0 | 148.3659 | 0 | FALSE | . | . | 1 | . | . | . | .
1118893 | CSP_Trough_6h_Storage | Solar | CA_SCE_SE | 20 | TRUE | FALSE | . | 3.5855 | 77001.7939 | 1118893 | 0 | 0.06 | 103.6055 | 0 | FALSE | . | . | 1 | . | . | . | .
1118894 | Central_PV | Solar | NV_S | 20 | TRUE | FALSE | . | 0 | 82128.8389 | 1118894 | 0 | 0 | 69.0954 | 0 | FALSE | . | . | 1 | . | . | . | .
1118895 | CSP_Trough_No_Storage | Solar | NV_S | 20 | TRUE | FALSE | . | 0 | 82128.8389 | 1118895 | 0 | 0 | 87.8427 | 0 | FALSE | . | . | 1 | . | . | . | .
1118896 | CSP_Trough_6h_Storage | Solar | NV_S | 20 | TRUE | FALSE | . | 3.5855 | 82128.8389 | 1118896 | 0 | 0.06 | 61.5923 | 0 | FALSE | . | . | 1 | . | . | . | .
1118897 | Central_PV | Solar | AZ_NW | 20 | TRUE | FALSE | . | 0 | 49580.3132 | 1118897 | 0 | 0 | 97.5784 | 0 | FALSE | . | . | 1 | . | . | . | .
1118898 | CSP_Trough_No_Storage | Solar | AZ_NW | 20 | TRUE | FALSE | . | 0 | 49580.3132 | 1118898 | 0 | 0 | 118.9449 | 0 | FALSE | . | . | 1 | . | . | . | .
1118899 | CSP_Trough_6h_Storage | Solar | AZ_NW | 20 | TRUE | FALSE | . | 3.5855 | 49580.3132 | 1118899 | 0 | 0.06 | 83.0605 | 0 | FALSE | . | . | 1 | . | . | . | .
1118909 | Central_PV | Solar | CAN_BC | 20 | TRUE | FALSE | . | 0 | 52796.4894 | 1118909 | 0 | 0 | 18.123 | 0 | FALSE | . | . | 1 | . | . | . | .
1118910 | CSP_Trough_No_Storage | Solar | CAN_BC | 20 | TRUE | FALSE | . | 0 | 52796.4894 | 1118910 | 0 | 0 | 42.0525 | 0 | FALSE | . | . | 1 | . | . | . | .
1118911 | CSP_Trough_6h_Storage | Solar | CAN_BC | 20 | TRUE | FALSE | . | 3.5855 | 52796.4894 | 1118911 | 0 | 0.06 | 29.421 | 0 | FALSE | . | . | 1 | . | . | . | .
1118918 | Central_PV | Solar | MEX_BAJA | 20 | TRUE | FALSE | . | 0 | 52640.8399 | 1118918 | 0 | 0 | 1033.6424 | 0 | FALSE | . | . | 1 | . | . | . | .
1118919 | CSP_Trough_No_Storage | Solar | MEX_BAJA | 20 | TRUE | FALSE | . | 0 | 52640.8399 | 1118919 | 0 | 0 | 1177.0786 | 0 | FALSE | . | . | 1 | . | . | . | .
1118920 | CSP_Trough_6h_Storage | Solar | MEX_BAJA | 20 | TRUE | FALSE | . | 3.5855 | 52640.8399 | 1118920 | 0 | 0.06 | 823.4196 | 0 | FALSE | . | . | 1 | . | . | . | .
1118921 | Central_PV | Solar | CAN_BC | 20 | TRUE | FALSE | . | 0 | 51790.8825 | 1118921 | 0 | 0 | 512.9672 | 0 | FALSE | . | . | 1 | . | . | . | .
1118922 | CSP_Trough_No_Storage | Solar | CAN_BC | 20 | TRUE | FALSE | . | 0 | 51790.8825 | 1118922 | 0 | 0 | 1190.286 | 0 | FALSE | . | . | 1 | . | . | . | .
1118923 | CSP_Trough_6h_Storage | Solar | CAN_BC | 20 | TRUE | FALSE | . | 3.5855 | 51790.8825 | 1118923 | 0 | 0.06 | 832.7544 | 0 | FALSE | . | . | 1 | . | . | . | .
1118933 | Central_PV | Solar | MEX_BAJA | 20 | TRUE | FALSE | . | 0 | 118855.5551 | 1118933 | 0 | 0 | 4904.1159 | 0 | FALSE | . | . | 1 | . | . | . | .
1118934 | CSP_Trough_No_Storage | Solar | MEX_BAJA | 20 | TRUE | FALSE | . | 0 | 118855.5551 | 1118934 | 0 | 0 | 5386.7729 | 0 | FALSE | . | . | 1 | . | . | . | .
1118935 | CSP_Trough_6h_Storage | Solar | MEX_BAJA | 20 | TRUE | FALSE | . | 3.5855 | 118855.5551 | 1118935 | 0 | 0.06 | 3777.0249 | 0 | FALSE | . | . | 1 | . | . | . | .
1118939 | Central_PV | Solar | CAN_BC | 20 | TRUE | FALSE | . | 0 | 55136.0207 | 1118939 | 0 | 0 | 348.652 | 0 | FALSE | . | . | 1 | . | . | . | .
1118940 | CSP_Trough_No_Storage | Solar | CAN_BC | 20 | TRUE | FALSE | . | 0 | 55136.0207 | 1118940 | 0 | 0 | 716.292 | 0 | FALSE | . | . | 1 | . | . | . | .
1118941 | CSP_Trough_6h_Storage | Solar | CAN_BC | 20 | TRUE | FALSE | . | 3.5855 | 55136.0207 | 1118941 | 0 | 0.06 | 501.97 | 0 | FALSE | . | . | 1 | . | . | . | .
1118942 | Central_PV | Solar | MEX_BAJA | 20 | TRUE | FALSE | . | 0 | 114539.1011 | 1118942 | 0 | 0 | 44.424 | 0 | FALSE | . | . | 1 | . | . | . | .
1118943 | CSP_Trough_No_Storage | Solar | MEX_BAJA | 20 | TRUE | FALSE | . | 0 | 114539.1011 | 1118943 | 0 | 0 | 48.636 | 0 | FALSE | . | . | 1 | . | . | . | .
1118944 | CSP_Trough_6h_Storage | Solar | MEX_BAJA | 20 | TRUE | FALSE | . | 3.5855 | 114539.1011 | 1118944 | 0 | 0.06 | 33.9 | 0 | FALSE | . | . | 1 | . | . | . | .
1118946 | CSP_Trough_No_Storage | Solar | CAN_ALB | 20 | TRUE | FALSE | . | 0 | 66780.4243 | 1118946 | 0 | 0 | 27208.0829 | 0 | FALSE | . | . | 1 | . | . | . | .
1119035 | Central_PV | Solar | CAN_BC | 20 | TRUE | FALSE | . | 0 | 59314.9376 | 1119035 | 0 | 0 | 432.6867 | 0 | FALSE | . | . | 1 | . | . | . | .
1119036 | CSP_Trough_No_Storage | Solar | CAN_BC | 20 | TRUE | FALSE | . | 0 | 59314.9376 | 1119036 | 0 | 0 | 1009.6023 | 0 | FALSE | . | . | 1 | . | . | . | .
1119037 | CSP_Trough_6h_Storage | Solar | CAN_BC | 20 | TRUE | FALSE | . | 3.5855 | 59314.9376 | 1119037 | 0 | 0.06 | 706.6967 | 0 | FALSE | . | . | 1 | . | . | . | .
1119041 | Central_PV | Solar | MT_NW | 20 | TRUE | FALSE | . | 0 | 92406.711 | 1119041 | 0 | 0 | 49.3308 | 0 | FALSE | . | . | 1 | . | . | . | .
1119042 | CSP_Trough_No_Storage | Solar | MT_NW | 20 | TRUE | FALSE | . | 0 | 92406.711 | 1119042 | 0 | 0 | 111.754 | 0 | FALSE | . | . | 1 | . | . | . | .
1119043 | CSP_Trough_6h_Storage | Solar | MT_NW | 20 | TRUE | FALSE | . | 3.5855 | 92406.711 | 1119043 | 0 | 0.06 | 78.2704 | 0 | FALSE | . | . | 1 | . | . | . | .
1119044 | Central_PV | Solar | CAN_BC | 20 | TRUE | FALSE | . | 0 | 48894.9343 | 1119044 | 0 | 0 | 51.78 | 0 | FALSE | . | . | 1 | . | . | . | .
1119045 | CSP_Trough_No_Storage | Solar | CAN_BC | 20 | TRUE | FALSE | . | 0 | 48894.9343 | 1119045 | 0 | 0 | 118.05 | 0 | FALSE | . | . | 1 | . | . | . | .
1119046 | CSP_Trough_6h_Storage | Solar | CAN_BC | 20 | TRUE | FALSE | . | 3.5855 | 48894.9343 | 1119046 | 0 | 0.06 | 82.35 | 0 | FALSE | . | . | 1 | . | . | . | .
1119059 | Central_PV | Solar | CAN_BC | 20 | TRUE | FALSE | . | 0 | 47984.9651 | 1119059 | 0 | 0 | 52.11 | 0 | FALSE | . | . | 1 | . | . | . | .
1119060 | CSP_Trough_No_Storage | Solar | CAN_BC | 20 | TRUE | FALSE | . | 0 | 47984.9651 | 1119060 | 0 | 0 | 121.59 | 0 | FALSE | . | . | 1 | . | . | . | .
1119061 | CSP_Trough_6h_Storage | Solar | CAN_BC | 20 | TRUE | FALSE | . | 3.5855 | 47984.9651 | 1119061 | 0 | 0.06 | 84.75 | 0 | FALSE | . | . | 1 | . | . | . | .
1119062 | Central_PV | Solar | CAN_BC | 20 | TRUE | FALSE | . | 0 | 94605.3326 | 1119062 | 0 | 0 | 50.054 | 0 | FALSE | . | . | 1 | . | . | . | .
1119063 | CSP_Trough_No_Storage | Solar | CAN_BC | 20 | TRUE | FALSE | . | 0 | 94605.3326 | 1119063 | 0 | 0 | 110.925 | 0 | FALSE | . | . | 1 | . | . | . | .
1119064 | CSP_Trough_6h_Storage | Solar | CAN_BC | 20 | TRUE | FALSE | . | 3.5855 | 94605.3326 | 1119064 | 0 | 0.06 | 77.72 | 0 | FALSE | . | . | 1 | . | . | . | .
1119065 | Central_PV | Solar | CAN_BC | 20 | TRUE | FALSE | . | 0 | 42796.6961 | 1119065 | 0 | 0 | 74.048 | 0 | FALSE | . | . | 1 | . | . | . | .
1119066 | CSP_Trough_No_Storage | Solar | CAN_BC | 20 | TRUE | FALSE | . | 0 | 42796.6961 | 1119066 | 0 | 0 | 147.5136 | 0 | FALSE | . | . | 1 | . | . | . | .
1119067 | CSP_Trough_6h_Storage | Solar | CAN_BC | 20 | TRUE | FALSE | . | 3.5855 | 42796.6961 | 1119067 | 0 | 0.06 | 103.376 | 0 | FALSE | . | . | 1 | . | . | . | .
1119074 | Central_PV | Solar | CAN_BC | 20 | TRUE | FALSE | . | 0 | 101463.81 | 1119074 | 0 | 0 | 403.9628 | 0 | FALSE | . | . | 1 | . | . | . | .
1119075 | CSP_Trough_No_Storage | Solar | CAN_BC | 20 | TRUE | FALSE | . | 0 | 101463.81 | 1119075 | 0 | 0 | 925.5555 | 0 | FALSE | . | . | 1 | . | . | . | .
1119076 | CSP_Trough_6h_Storage | Solar | CAN_BC | 20 | TRUE | FALSE | . | 3.5855 | 101463.81 | 1119076 | 0 | 0.06 | 647.5422 | 0 | FALSE | . | . | 1 | . | . | . | .
1191182342 | Wind | Wind | MT_SW | 20 | TRUE | FALSE | . | 0 | 59348.7476 | 1191182342 | 0 | 0 | 30 | 0 | FALSE | . | . | 1 | . | . | . | .
1191182350 | Wind | Wind | ID_E | 20 | TRUE | FALSE | . | 0 | 92549.5639 | 1191182350 | 0 | 0 | 90 | 0 | FALSE | . | . | 1 | . | . | . | .
1191182358 | Wind | Wind | MT_SW | 20 | TRUE | FALSE | . | 0 | 89929.77 | 1191182358 | 0 | 0 | 30 | 0 | FALSE | . | . | 1 | . | . | . | .
1191182363 | Wind | Wind | MT_SW | 20 | TRUE | FALSE | . | 0 | 88680.0075 | 1191182363 | 0 | 0 | 90 | 0 | FALSE | . | . | 1 | . | . | . | .
1191182367 | Wind | Wind | MT_SW | 20 | TRUE | FALSE | . | 0 | 88061.1638 | 1191182367 | 0 | 0 | 570 | 0 | FALSE | . | . | 1 | . | . | . | .
1191182369 | Wind | Wind | MT_SW | 20 | TRUE | FALSE | . | 0 | 51192.9294 | 1191182369 | 0 | 0 | 1110 | 0 | FALSE | . | . | 1 | . | . | . | .
1191182370 | Wind | Wind | MT_SW | 20 | TRUE | FALSE | . | 0 | 91290.0188 | 1191182370 | 0 | 0 | 270 | 0 | FALSE | . | . | 1 | . | . | . | .
1191182399 | Wind | Wind | MT_SW | 20 | TRUE | FALSE | . | 0 | 95711.8837 | 1191182399 | 0 | 0 | 30 | 0 | FALSE | . | . | 1 | . | . | . | .
1191182402 | Wind | Wind | MT_SW | 20 | TRUE | FALSE | . | 0 | 61464.2876 | 1191182402 | 0 | 0 | 60 | 0 | FALSE | . | . | 1 | . | . | . | .
1191182403 | Wind | Wind | MT_SW | 20 | TRUE | FALSE | . | 0 | 48561.0606 | 1191182403 | 0 | 0 | 30 | 0 | FALSE | . | . | 1 | . | . | . | .
1191182413 | Wind | Wind | ID_E | 20 | TRUE | FALSE | . | 0 | 61455.2314 | 1191182413 | 0 | 0 | 30 | 0 | FALSE | . | . | 1 | . | . | . | .
1191182414 | Wind | Wind | ID_E | 20 | TRUE | FALSE | . | 0 | 84493.4824 | 1191182414 | 0 | 0 | 30 | 0 | FALSE | . | . | 1 | . | . | . | .
1191182415 | Wind | Wind | ID_E | 20 | TRUE | FALSE | . | 0 | 56484.435 | 1191182415 | 0 | 0 | 180 | 0 | FALSE | . | . | 1 | . | . | . | .
1191182416 | Wind | Wind | ID_E | 20 | TRUE | FALSE | . | 0 | 56927.7101 | 1191182416 | 0 | 0 | 30 | 0 | FALSE | . | . | 1 | . | . | . | .
1191182417 | Wind | Wind | ID_E | 20 | TRUE | FALSE | . | 0 | 65858.7386 | 1191182417 | 0 | 0 | 150 | 0 | FALSE | . | . | 1 | . | . | . | .
1191182418 | Wind | Wind | ID_E | 20 | TRUE | FALSE | . | 0 | 80603.889 | 1191182418 | 0 | 0 | 30 | 0 | FALSE | . | . | 1 | . | . | . | .
1191182419 | Wind | Wind | ID_E | 20 | TRUE | FALSE | . | 0 | 78333.0626 | 1191182419 | 0 | 0 | 30 | 0 | FALSE | . | . | 1 | . | . | . | .
1191182420 | Wind | Wind | ID_E | 20 | TRUE | FALSE | . | 0 | 60970.2975 | 1191182420 | 0 | 0 | 30 | 0 | FALSE | . | . | 1 | . | . | . | .
1191182421 | Wind | Wind | ID_E | 20 | TRUE | FALSE | . | 0 | 59399.2174 | 1191182421 | 0 | 0 | 630 | 0 | FALSE | . | . | 1 | . | . | . | .
1191182422 | Wind | Wind | ID_E | 20 | TRUE | FALSE | . | 0 | 59026.8262 | 1191182422 | 0 | 0 | 30 | 0 | FALSE | . | . | 1 | . | . | . | .
1191182424 | Wind | Wind | ID_E | 20 | TRUE | FALSE | . | 0 | 58206.2074 | 1191182424 | 0 | 0 | 60 | 0 | FALSE | . | . | 1 | . | . | . | .
1191182425 | Wind | Wind | ID_E | 20 | TRUE | FALSE | . | 0 | 85789.8562 | 1191182425 | 0 | 0 | 30 | 0 | FALSE | . | . | 1 | . | . | . | .
1191182426 | Wind | Wind | ID_E | 20 | TRUE | FALSE | . | 0 | 53520.2631 | 1191182426 | 0 | 0 | 210 | 0 | FALSE | . | . | 1 | . | . | . | .
1191182427 | Wind | Wind | ID_E | 20 | TRUE | FALSE | . | 0 | 56864.9201 | 1191182427 | 0 | 0 | 60 | 0 | FALSE | . | . | 1 | . | . | . | .
1191182428 | Wind | Wind | ID_E | 20 | TRUE | FALSE | . | 0 | 76171.8782 | 1191182428 | 0 | 0 | 30 | 0 | FALSE | . | . | 1 | . | . | . | .
1191182429 | Wind | Wind | ID_E | 20 | TRUE | FALSE | . | 0 | 65650.6901 | 1191182429 | 0 | 0 | 60 | 0 | FALSE | . | . | 1 | . | . | . | .
1191182430 | Wind | Wind | ID_E | 20 | TRUE | FALSE | . | 0 | 53106.9349 | 1191182430 | 0 | 0 | 30 | 0 | FALSE | . | . | 1 | . | . | . | .
1191182431 | Wind | Wind | ID_E | 20 | TRUE | FALSE | . | 0 | 52554.8668 | 1191182431 | 0 | 0 | 60 | 0 | FALSE | . | . | 1 | . | . | . | .
1191182432 | Wind | Wind | ID_E | 20 | TRUE | FALSE | . | 0 | 71194.0774 | 1191182432 | 0 | 0 | 30 | 0 | FALSE | . | . | 1 | . | . | . | .
1191182433 | Wind | Wind | ID_E | 20 | TRUE | FALSE | . | 0 | 42989.415 | 1191182433 | 0 | 0 | 30 | 0 | FALSE | . | . | 1 | . | . | . | .
1191182434 | Wind | Wind | ID_E | 20 | TRUE | FALSE | . | 0 | 70615.4443 | 1191182434 | 0 | 0 | 210 | 0 | FALSE | . | . | 1 | . | . | . | .
1191182451 | Wind | Wind | NV_S | 20 | TRUE | FALSE | . | 0 | 143443.755 | 1191182451 | 0 | 0 | 180 | 0 | FALSE | . | . | 1 | . | . | . | .
1191182452 | Wind | Wind | NV_S | 20 | TRUE | FALSE | . | 0 | 44872.1481 | 1191182452 | 0 | 0 | 60 | 0 | FALSE | . | . | 1 | . | . | . | .
1191182453 | Wind | Wind | NV_S | 20 | TRUE | FALSE | . | 0 | 41911.4807 | 1191182453 | 0 | 0 | 30 | 0 | FALSE | . | . | 1 | . | . | . | .
1191182454 | Wind | Wind | NV_S | 20 | TRUE | FALSE | . | 0 | 48677.1032 | 1191182454 | 0 | 0 | 30 | 0 | FALSE | . | . | 1 | . | . | . | .
1191182455 | Wind | Wind | NV_S | 20 | TRUE | FALSE | . | 0 | 53965.8306 | 1191182455 | 0 | 0 | 30 | 0 | FALSE | . | . | 1 | . | . | . | .
1191182456 | Wind | Wind | NV_S | 20 | TRUE | FALSE | . | 0 | 56055.1687 | 1191182456 | 0 | 0 | 60 | 0 | FALSE | . | . | 1 | . | . | . | .
1191182457 | Wind | Wind | NV_S | 20 | TRUE | FALSE | . | 0 | 44788.3494 | 1191182457 | 0 | 0 | 270 | 0 | FALSE | . | . | 1 | . | . | . | .
1191182458 | Wind | Wind | NV_S | 20 | TRUE | FALSE | . | 0 | 43246.6125 | 1191182458 | 0 | 0 | 240 | 0 | FALSE | . | . | 1 | . | . | . | .
1191182459 | Wind | Wind | NV_S | 20 | TRUE | FALSE | . | 0 | 50354.6839 | 1191182459 | 0 | 0 | 120 | 0 | FALSE | . | . | 1 | . | . | . | .
1191182460 | Wind | Wind | NV_S | 20 | TRUE | FALSE | . | 0 | 49142.2312 | 1191182460 | 0 | 0 | 30 | 0 | FALSE | . | . | 1 | . | . | . | .
1191182461 | Wind | Wind | NV_S | 20 | TRUE | FALSE | . | 0 | 139359.99 | 1191182461 | 0 | 0 | 270 | 0 | FALSE | . | . | 1 | . | . | . | .
1191182466 | Wind | Wind | UT_S | 20 | TRUE | FALSE | . | 0 | 154005.7575 | 1191182466 | 0 | 0 | 270 | 0 | FALSE | . | . | 1 | . | . | . | .
1191182469 | Wind | Wind | NV_S | 20 | TRUE | FALSE | . | 0 | 168063.4725 | 1191182469 | 0 | 0 | 60 | 0 | FALSE | . | . | 1 | . | . | . | .
1191182470 | Wind | Wind | NV_S | 20 | TRUE | FALSE | . | 0 | 208426.575 | 1191182470 | 0 | 0 | 30 | 0 | FALSE | . | . | 1 | . | . | . | .
1191182471 | Wind | Wind | NV_S | 20 | TRUE | FALSE | . | 0 | 158589.4275 | 1191182471 | 0 | 0 | 30 | 0 | FALSE | . | . | 1 | . | . | . | .
1191182472 | Wind | Wind | NV_S | 20 | TRUE | FALSE | . | 0 | 93917.4161 | 1191182472 | 0 | 0 | 750 | 0 | FALSE | . | . | 1 | . | . | . | .
1191182473 | Wind | Wind | NV_S | 20 | TRUE | FALSE | . | 0 | 155300.1975 | 1191182473 | 0 | 0 | 540 | 0 | FALSE | . | . | 1 | . | . | . | .
1191182474 | Wind | Wind | NV_S | 20 | TRUE | FALSE | . | 0 | 163148.9475 | 1191182474 | 0 | 0 | 30 | 0 | FALSE | . | . | 1 | . | . | . | .
1191182475 | Wind | Wind | NV_S | 20 | TRUE | FALSE | . | 0 | 147840.2625 | 1191182475 | 0 | 0 | 150 | 0 | FALSE | . | . | 1 | . | . | . | .
1191182476 | Wind | Wind | NV_S | 20 | TRUE | FALSE | . | 0 | 141822.0825 | 1191182476 | 0 | 0 | 30 | 0 | FALSE | . | . | 1 | . | . | . | .
1191182477 | Wind | Wind | NV_S | 20 | TRUE | FALSE | . | 0 | 159850.0575 | 1191182477 | 0 | 0 | 30 | 0 | FALSE | . | . | 1 | . | . | . | .
1191182489 | Wind | Wind | NV_S | 20 | TRUE | FALSE | . | 0 | 54553.8831 | 1191182489 | 0 | 0 | 90 | 0 | FALSE | . | . | 1 | . | . | . | .
1191182490 | Wind | Wind | NV_S | 20 | TRUE | FALSE | . | 0 | 45247.5626 | 1191182490 | 0 | 0 | 690 | 0 | FALSE | . | . | 1 | . | . | . | .
1191182491 | Wind | Wind | NV_S | 20 | TRUE | FALSE | . | 0 | 49646.3625 | 1191182491 | 0 | 0 | 30 | 0 | FALSE | . | . | 1 | . | . | . | .
1191182492 | Wind | Wind | NV_S | 20 | TRUE | FALSE | . | 0 | 49719.6568 | 1191182492 | 0 | 0 | 1560 | 0 | FALSE | . | . | 1 | . | . | . | .
1191182493 | Wind | Wind | NV_S | 20 | TRUE | FALSE | . | 0 | 69977.04 | 1191182493 | 0 | 0 | 30 | 0 | FALSE | . | . | 1 | . | . | . | .
1191182494 | Wind | Wind | NV_S | 20 | TRUE | FALSE | . | 0 | 50242.3864 | 1191182494 | 0 | 0 | 60 | 0 | FALSE | . | . | 1 | . | . | . | .
1191182495 | Wind | Wind | NV_S | 20 | TRUE | FALSE | . | 0 | 46734.9574 | 1191182495 | 0 | 0 | 60 | 0 | FALSE | . | . | 1 | . | . | . | .
1191182496 | Wind | Wind | NV_S | 20 | TRUE | FALSE | . | 0 | 69576.15 | 1191182496 | 0 | 0 | 30 | 0 | FALSE | . | . | 1 | . | . | . | .
1191182497 | Wind | Wind | NV_S | 20 | TRUE | FALSE | . | 0 | 70035.4811 | 1191182497 | 0 | 0 | 30 | 0 | FALSE | . | . | 1 | . | . | . | .
1191182498 | Wind | Wind | NV_S | 20 | TRUE | FALSE | . | 0 | 63135.8261 | 1191182498 | 0 | 0 | 60 | 0 | FALSE | . | . | 1 | . | . | . | .
1191182499 | Wind | Wind | NV_S | 20 | TRUE | FALSE | . | 0 | 43225.3586 | 1191182499 | 0 | 0 | 30 | 0 | FALSE | . | . | 1 | . | . | . | .
1191182500 | Wind | Wind | NV_S | 20 | TRUE | FALSE | . | 0 | 42017.9812 | 1191182500 | 0 | 0 | 540 | 0 | FALSE | . | . | 1 | . | . | . | .
1191182501 | Wind | Wind | NV_S | 20 | TRUE | FALSE | . | 0 | 55613.3464 | 1191182501 | 0 | 0 | 30 | 0 | FALSE | . | . | 1 | . | . | . | .
1191182502 | Wind | Wind | NV_N | 20 | TRUE | FALSE | . | 0 | 172604.88 | 1191182502 | 0 | 0 | 30 | 0 | FALSE | . | . | 1 | . | . | . | .
1191182503 | Wind | Wind | NV_N | 20 | TRUE | FALSE | . | 0 | 174478.92 | 1191182503 | 0 | 0 | 30 | 0 | FALSE | . | . | 1 | . | . | . | .
1191182504 | Wind | Wind | NV_N | 20 | TRUE | FALSE | . | 0 | 160688.0625 | 1191182504 | 0 | 0 | 600 | 0 | FALSE | . | . | 1 | . | . | . | .
1191182505 | Wind | Wind | NV_S | 20 | TRUE | FALSE | . | 0 | 53792.1911 | 1191182505 | 0 | 0 | 150 | 0 | FALSE | . | . | 1 | . | . | . | .
1191182506 | Wind | Wind | NV_S | 20 | TRUE | FALSE | . | 0 | 50700.0289 | 1191182506 | 0 | 0 | 30 | 0 | FALSE | . | . | 1 | . | . | . | .
1191182509 | Wind | Wind | NV_S | 20 | TRUE | FALSE | . | 0 | 46781.8093 | 1191182509 | 0 | 0 | 1320 | 0 | FALSE | . | . | 1 | . | . | . | .
1191182510 | Wind | Wind | NV_S | 20 | TRUE | FALSE | . | 0 | 67691.2425 | 1191182510 | 0 | 0 | 30 | 0 | FALSE | . | . | 1 | . | . | . | .
1191182511 | Wind | Wind | NV_S | 20 | TRUE | FALSE | . | 0 | 142029.7725 | 1191182511 | 0 | 0 | 30 | 0 | FALSE | . | . | 1 | . | . | . | .
1191182512 | Wind | Wind | NV_S | 20 | TRUE | FALSE | . | 0 | 103522.7201 | 1191182512 | 0 | 0 | 60 | 0 | FALSE | . | . | 1 | . | . | . | .
1191182513 | Wind | Wind | NV_S | 20 | TRUE | FALSE | . | 0 | 127492.68 | 1191182513 | 0 | 0 | 210 | 0 | FALSE | . | . | 1 | . | . | . | .
1191182514 | Wind | Wind | NV_S | 20 | TRUE | FALSE | . | 0 | 138123.51 | 1191182514 | 0 | 0 | 60 | 0 | FALSE | . | . | 1 | . | . | . | .
1191182515 | Wind | Wind | NV_S | 20 | TRUE | FALSE | . | 0 | 151457.9325 | 1191182515 | 0 | 0 | 30 | 0 | FALSE | . | . | 1 | . | . | . | .
1191182517 | Wind | Wind | NV_S | 20 | TRUE | FALSE | . | 0 | 186935.49 | 1191182517 | 0 | 0 | 120 | 0 | FALSE | . | . | 1 | . | . | . | .
1191182518 | Wind | Wind | NV_S | 20 | TRUE | FALSE | . | 0 | 165293.4675 | 1191182518 | 0 | 0 | 240 | 0 | FALSE | . | . | 1 | . | . | . | .
1191182519 | Wind | Wind | NV_S | 20 | TRUE | FALSE | . | 0 | 150560.76 | 1191182519 | 0 | 0 | 60 | 0 | FALSE | . | . | 1 | . | . | . | .
1191182520 | Wind | Wind | NV_S | 20 | TRUE | FALSE | . | 0 | 110822.8972 | 1191182520 | 0 | 0 | 30 | 0 | FALSE | . | . | 1 | . | . | . | .
1191182521 | Wind | Wind | NV_S | 20 | TRUE | FALSE | . | 0 | 100047.5351 | 1191182521 | 0 | 0 | 60 | 0 | FALSE | . | . | 1 | . | . | . | .
1191182522 | Wind | Wind | NV_S | 20 | TRUE | FALSE | . | 0 | 116246.5061 | 1191182522 | 0 | 0 | 180 | 0 | FALSE | . | . | 1 | . | . | . | .
1191182523 | Wind | Wind | NV_S | 20 | TRUE | FALSE | . | 0 | 85680.936 | 1191182523 | 0 | 0 | 120 | 0 | FALSE | . | . | 1 | . | . | . | .
1191182525 | Wind | Wind | NV_S | 20 | TRUE | FALSE | . | 0 | 88901.2253 | 1191182525 | 0 | 0 | 30 | 0 | FALSE | . | . | 1 | . | . | . | .
1191182526 | Wind | Wind | NV_S | 20 | TRUE | FALSE | . | 0 | 96839.2076 | 1191182526 | 0 | 0 | 120 | 0 | FALSE | . | . | 1 | . | . | . | .
1191182527 | Wind | Wind | NV_S | 20 | TRUE | FALSE | . | 0 | 45627.0761 | 1191182527 | 0 | 0 | 3000 | 0 | FALSE | . | . | 1 | . | . | . | .
1191182528 | Wind | Wind | NV_S | 20 | TRUE | FALSE | . | 0 | 167894.4225 | 1191182528 | 0 | 0 | 30 | 0 | FALSE | . | . | 1 | . | . | . | .
1191182529 | Wind | Wind | NV_S | 20 | TRUE | FALSE | . | 0 | 154905.345 | 1191182529 | 0 | 0 | 30 | 0 | FALSE | . | . | 1 | . | . | . | .
1191182530 | Wind | Wind | NV_S | 20 | TRUE | FALSE | . | 0 | 88950.2422 | 1191182530 | 0 | 0 | 60 | 0 | FALSE | . | . | 1 | . | . | . | .
1191182531 | Wind | Wind | NV_S | 20 | TRUE | FALSE | . | 0 | 106798.4224 | 1191182531 | 0 | 0 | 90 | 0 | FALSE | . | . | 1 | . | . | . | .
1191182532 | Wind | Wind | NV_S | 20 | TRUE | FALSE | . | 0 | 146807.85 | 1191182532 | 0 | 0 | 60 | 0 | FALSE | . | . | 1 | . | . | . | .
1191182533 | Wind | Wind | NV_S | 20 | TRUE | FALSE | . | 0 | 129183.18 | 1191182533 | 0 | 0 | 30 | 0 | FALSE | . | . | 1 | . | . | . | .
1191182534 | Wind | Wind | NV_S | 20 | TRUE | FALSE | . | 0 | 168342.405 | 1191182534 | 0 | 0 | 1110 | 0 | FALSE | . | . | 1 | . | . | . | .
1191182535 | Wind | Wind | NV_S | 20 | TRUE | FALSE | . | 0 | 113771.1311 | 1191182535 | 0 | 0 | 60 | 0 | FALSE | . | . | 1 | . | . | . | .
1191182536 | Wind | Wind | NV_S | 20 | TRUE | FALSE | . | 0 | 138662.055 | 1191182536 | 0 | 0 | 30 | 0 | FALSE | . | . | 1 | . | . | . | .
1191182537 | Wind | Wind | NV_S | 20 | TRUE | FALSE | . | 0 | 77825.9126 | 1191182537 | 0 | 0 | 240 | 0 | FALSE | . | . | 1 | . | . | . | .
1191182538 | Wind | Wind | NV_S | 20 | TRUE | FALSE | . | 0 | 174529.635 | 1191182538 | 0 | 0 | 30 | 0 | FALSE | . | . | 1 | . | . | . | .
1191182539 | Wind | Wind | NV_S | 20 | TRUE | FALSE | . | 0 | 48219.3381 | 1191182539 | 0 | 0 | 60 | 0 | FALSE | . | . | 1 | . | . | . | .
1191182540 | Wind | Wind | NV_S | 20 | TRUE | FALSE | . | 0 | 45485.6807 | 1191182540 | 0 | 0 | 1230 | 0 | FALSE | . | . | 1 | . | . | . | .
1191182541 | Wind | Wind | NV_S | 20 | TRUE | FALSE | . | 0 | 163755.1125 | 1191182541 | 0 | 0 | 120 | 0 | FALSE | . | . | 1 | . | . | . | .
1191182542 | Wind | Wind | NV_N | 20 | TRUE | FALSE | . | 0 | 165612.2475 | 1191182542 | 0 | 0 | 30 | 0 | FALSE | . | . | 1 | . | . | . | .
1191182543 | Wind | Wind | NV_S | 20 | TRUE | FALSE | . | 0 | 153720.7875 | 1191182543 | 0 | 0 | 30 | 0 | FALSE | . | . | 1 | . | . | . | .
1191182544 | Wind | Wind | NV_S | 20 | TRUE | FALSE | . | 0 | 135029.895 | 1191182544 | 0 | 0 | 360 | 0 | FALSE | . | . | 1 | . | . | . | .
1191182545 | Wind | Wind | NV_N | 20 | TRUE | FALSE | . | 0 | 170787.5925 | 1191182545 | 0 | 0 | 30 | 0 | FALSE | . | . | 1 | . | . | . | .
1191182546 | Wind | Wind | NV_S | 20 | TRUE | FALSE | . | 0 | 145526.6925 | 1191182546 | 0 | 0 | 30 | 0 | FALSE | . | . | 1 | . | . | . | .
1191182547 | Wind | Wind | NV_S | 20 | TRUE | FALSE | . | 0 | 166090.4175 | 1191182547 | 0 | 0 | 30 | 0 | FALSE | . | . | 1 | . | . | . | .
1191182548 | Wind | Wind | NV_S | 20 | TRUE | FALSE | . | 0 | 132655.95 | 1191182548 | 0 | 0 | 30 | 0 | FALSE | . | . | 1 | . | . | . | .
1191182549 | Wind | Wind | NV_S | 20 | TRUE | FALSE | . | 0 | 158188.5375 | 1191182549 | 0 | 0 | 60 | 0 | FALSE | . | . | 1 | . | . | . | .
1191182550 | Wind | Wind | NV_S | 20 | TRUE | FALSE | . | 0 | 159810.21 | 1191182550 | 0 | 0 | 60 | 0 | FALSE | . | . | 1 | . | . | . | .
1191182551 | Wind | Wind | NV_S | 20 | TRUE | FALSE | . | 0 | 143969.0175 | 1191182551 | 0 | 0 | 300 | 0 | FALSE | . | . | 1 | . | . | . | .
1191182552 | Wind | Wind | NV_S | 20 | TRUE | FALSE | . | 0 | 165615.87 | 1191182552 | 0 | 0 | 60 | 0 | FALSE | . | . | 1 | . | . | . | .
1191182553 | Wind | Wind | NV_S | 20 | TRUE | FALSE | . | 0 | 154898.1 | 1191182553 | 0 | 0 | 150 | 0 | FALSE | . | . | 1 | . | . | . | .
1191182554 | Wind | Wind | NV_S | 20 | TRUE | FALSE | . | 0 | 146076.105 | 1191182554 | 0 | 0 | 60 | 0 | FALSE | . | . | 1 | . | . | . | .
1191182555 | Wind | Wind | NV_S | 20 | TRUE | FALSE | . | 0 | 157572.7125 | 1191182555 | 0 | 0 | 900 | 0 | FALSE | . | . | 1 | . | . | . | .
1191182556 | Wind | Wind | NV_S | 20 | TRUE | FALSE | . | 0 | 158130.5775 | 1191182556 | 0 | 0 | 60 | 0 | FALSE | . | . | 1 | . | . | . | .
1191182557 | Wind | Wind | NV_S | 20 | TRUE | FALSE | . | 0 | 52598.7 | 1191182557 | 0 | 0 | 720 | 0 | FALSE | . | . | 1 | . | . | . | .
1191182558 | Wind | Wind | NV_S | 20 | TRUE | FALSE | . | 0 | 161067.2175 | 1191182558 | 0 | 0 | 30 | 0 | FALSE | . | . | 1 | . | . | . | .
1191182559 | Wind | Wind | NV_S | 20 | TRUE | FALSE | . | 0 | 80935.9515 | 1191182559 | 0 | 0 | 30 | 0 | FALSE | . | . | 1 | . | . | . | .
1191182560 | Wind | Wind | NV_N | 20 | TRUE | FALSE | . | 0 | 166897.0275 | 1191182560 | 0 | 0 | 240 | 0 | FALSE | . | . | 1 | . | . | . | .
1191182561 | Wind | Wind | NV_N | 20 | TRUE | FALSE | . | 0 | 166691.7525 | 1191182561 | 0 | 0 | 390 | 0 | FALSE | . | . | 1 | . | . | . | .
1191182562 | Wind | Wind | NV_S | 20 | TRUE | FALSE | . | 0 | 172546.92 | 1191182562 | 0 | 0 | 180 | 0 | FALSE | . | . | 1 | . | . | . | .
1191182563 | Wind | Wind | NV_N | 20 | TRUE | FALSE | . | 0 | 167431.95 | 1191182563 | 0 | 0 | 30 | 0 | FALSE | . | . | 1 | . | . | . | .
1191182564 | Wind | Wind | NV_S | 20 | TRUE | FALSE | . | 0 | 130094.8425 | 1191182564 | 0 | 0 | 30 | 0 | FALSE | . | . | 1 | . | . | . | .
1191182565 | Wind | Wind | NV_S | 20 | TRUE | FALSE | . | 0 | 144566.73 | 1191182565 | 0 | 0 | 30 | 0 | FALSE | . | . | 1 | . | . | . | .
1191182566 | Wind | Wind | NV_S | 20 | TRUE | FALSE | . | 0 | 156970.17 | 1191182566 | 0 | 0 | 30 | 0 | FALSE | . | . | 1 | . | . | . | .
1191182567 | Wind | Wind | NV_S | 20 | TRUE | FALSE | . | 0 | 151783.9575 | 1191182567 | 0 | 0 | 30 | 0 | FALSE | . | . | 1 | . | . | . | .
1191182568 | Wind | Wind | NV_S | 20 | TRUE | FALSE | . | 0 | 154087.8675 | 1191182568 | 0 | 0 | 150 | 0 | FALSE | . | . | 1 | . | . | . | .
1191182570 | Wind | Wind | NV_S | 20 | TRUE | FALSE | . | 0 | 54433.6189 | 1191182570 | 0 | 0 | 30 | 0 | FALSE | . | . | 1 | . | . | . | .
1191182571 | Wind | Wind | NV_S | 20 | TRUE | FALSE | . | 0 | 147308.9625 | 1191182571 | 0 | 0 | 420 | 0 | FALSE | . | . | 1 | . | . | . | .
1191182572 | Wind | Wind | NV_S | 20 | TRUE | FALSE | . | 0 | 57247.2118 | 1191182572 | 0 | 0 | 60 | 0 | FALSE | . | . | 1 | . | . | . | .
1191182573 | Wind | Wind | NV_S | 20 | TRUE | FALSE | . | 0 | 132699.42 | 1191182573 | 0 | 0 | 30 | 0 | FALSE | . | . | 1 | . | . | . | .
1191182575 | Wind | Wind | NV_S | 20 | TRUE | FALSE | . | 0 | 142960.755 | 1191182575 | 0 | 0 | 30 | 0 | FALSE | . | . | 1 | . | . | . | .
1191182576 | Wind | Wind | NV_S | 20 | TRUE | FALSE | . | 0 | 142627.485 | 1191182576 | 0 | 0 | 90 | 0 | FALSE | . | . | 1 | . | . | . | .
1191182577 | Wind | Wind | NV_S | 20 | TRUE | FALSE | . | 0 | 140249.9175 | 1191182577 | 0 | 0 | 30 | 0 | FALSE | . | . | 1 | . | . | . | .
1191182578 | Wind | Wind | NV_S | 20 | TRUE | FALSE | . | 0 | 116467.356 | 1191182578 | 0 | 0 | 30 | 0 | FALSE | . | . | 1 | . | . | . | .
1191182579 | Wind | Wind | NV_S | 20 | TRUE | FALSE | . | 0 | 150756.375 | 1191182579 | 0 | 0 | 30 | 0 | FALSE | . | . | 1 | . | . | . | .
1191182580 | Wind | Wind | NV_S | 20 | TRUE | FALSE | . | 0 | 125123.565 | 1191182580 | 0 | 0 | 30 | 0 | FALSE | . | . | 1 | . | . | . | .
1191182588 | Wind | Wind | MEX_BAJA | 20 | TRUE | FALSE | . | 0 | 93566.2789 | 1191182588 | 0 | 0 | 30 | 0 | FALSE | . | . | 1 | . | . | . | .
1191182592 | Wind | Wind | MEX_BAJA | 20 | TRUE | FALSE | . | 0 | 81608.6422 | 1191182592 | 0 | 0 | 60 | 0 | FALSE | . | . | 1 | . | . | . | .
1191182599 | Wind | Wind | MT_NW | 20 | TRUE | FALSE | . | 0 | 68621.3807 | 1191182599 | 0 | 0 | 30 | 0 | FALSE | . | . | 1 | . | . | . | .
1191182600 | Wind | Wind | MT_NW | 20 | TRUE | FALSE | . | 0 | 53083.9924 | 1191182600 | 0 | 0 | 30 | 0 | FALSE | . | . | 1 | . | . | . | .
1191182601 | Wind | Wind | MT_NW | 20 | TRUE | FALSE | . | 0 | 66567.4232 | 1191182601 | 0 | 0 | 60 | 0 | FALSE | . | . | 1 | . | . | . | .
1191182602 | Wind | Wind | MT_NW | 20 | TRUE | FALSE | . | 0 | 80083.2112 | 1191182602 | 0 | 0 | 30 | 0 | FALSE | . | . | 1 | . | . | . | .
1191182603 | Wind | Wind | MT_NW | 20 | TRUE | FALSE | . | 0 | 43811.7225 | 1191182603 | 0 | 0 | 30 | 0 | FALSE | . | . | 1 | . | . | . | .
1191182604 | Wind | Wind | MT_NW | 20 | TRUE | FALSE | . | 0 | 43129.2444 | 1191182604 | 0 | 0 | 30 | 0 | FALSE | . | . | 1 | . | . | . | .
1191182605 | Wind | Wind | MT_NW | 20 | TRUE | FALSE | . | 0 | 80979.0536 | 1191182605 | 0 | 0 | 30 | 0 | FALSE | . | . | 1 | . | . | . | .
1191182606 | Wind | Wind | MT_NW | 20 | TRUE | FALSE | . | 0 | 49481.1756 | 1191182606 | 0 | 0 | 30 | 0 | FALSE | . | . | 1 | . | . | . | .
1191182607 | Wind | Wind | MT_NW | 20 | TRUE | FALSE | . | 0 | 74427.2812 | 1191182607 | 0 | 0 | 30 | 0 | FALSE | . | . | 1 | . | . | . | .
1191182608 | Wind | Wind | MT_NW | 20 | TRUE | FALSE | . | 0 | 70844.025 | 1191182608 | 0 | 0 | 30 | 0 | FALSE | . | . | 1 | . | . | . | .
1191182609 | Wind | Wind | MT_NW | 20 | TRUE | FALSE | . | 0 | 54637.3232 | 1191182609 | 0 | 0 | 30 | 0 | FALSE | . | . | 1 | . | . | . | .
1191182610 | Wind | Wind | MT_NW | 20 | TRUE | FALSE | . | 0 | 46633.7726 | 1191182610 | 0 | 0 | 30 | 0 | FALSE | . | . | 1 | . | . | . | .
1191182611 | Wind | Wind | MT_NW | 20 | TRUE | FALSE | . | 0 | 49367.0668 | 1191182611 | 0 | 0 | 30 | 0 | FALSE | . | . | 1 | . | . | . | .
1191182612 | Wind | Wind | MT_NW | 20 | TRUE | FALSE | . | 0 | 72919.4769 | 1191182612 | 0 | 0 | 150 | 0 | FALSE | . | . | 1 | . | . | . | .
1191182613 | Wind | Wind | MT_NW | 20 | TRUE | FALSE | . | 0 | 43717.1743 | 1191182613 | 0 | 0 | 30 | 0 | FALSE | . | . | 1 | . | . | . | .
1191182614 | Wind | Wind | MT_NW | 20 | TRUE | FALSE | . | 0 | 44913.6889 | 1191182614 | 0 | 0 | 30 | 0 | FALSE | . | . | 1 | . | . | . | .
1191182615 | Wind | Wind | MT_NW | 20 | TRUE | FALSE | . | 0 | 76343.4611 | 1191182615 | 0 | 0 | 30 | 0 | FALSE | . | . | 1 | . | . | . | .
1191182616 | Wind | Wind | MT_NW | 20 | TRUE | FALSE | . | 0 | 71654.4981 | 1191182616 | 0 | 0 | 30 | 0 | FALSE | . | . | 1 | . | . | . | .
1191182617 | Wind | Wind | MT_NW | 20 | TRUE | FALSE | . | 0 | 60494.5425 | 1191182617 | 0 | 0 | 30 | 0 | FALSE | . | . | 1 | . | . | . | .
1191182618 | Wind | Wind | MT_NW | 20 | TRUE | FALSE | . | 0 | 55396.3549 | 1191182618 | 0 | 0 | 30 | 0 | FALSE | . | . | 1 | . | . | . | .
1191182619 | Wind | Wind | MT_NW | 20 | TRUE | FALSE | . | 0 | 44265.7425 | 1191182619 | 0 | 0 | 30 | 0 | FALSE | . | . | 1 | . | . | . | .
1191182620 | Wind | Wind | MT_NW | 20 | TRUE | FALSE | . | 0 | 57352.5049 | 1191182620 | 0 | 0 | 30 | 0 | FALSE | . | . | 1 | . | . | . | .
1191182621 | Wind | Wind | MT_NW | 20 | TRUE | FALSE | . | 0 | 59379.5389 | 1191182621 | 0 | 0 | 30 | 0 | FALSE | . | . | 1 | . | . | . | .
1191182622 | Wind | Wind | OR_W | 20 | TRUE | FALSE | . | 0 | 41582.4369 | 1191182622 | 0 | 0 | 30 | 0 | FALSE | . | . | 1 | . | . | . | .
1191182623 | Wind | Wind | OR_W | 20 | TRUE | FALSE | . | 0 | 57961.0849 | 1191182623 | 0 | 0 | 180 | 0 | FALSE | . | . | 1 | . | . | . | .
1191182624 | Wind | Wind | OR_PDX | 20 | TRUE | FALSE | . | 0 | 68600.3674 | 1191182624 | 0 | 0 | 30 | 0 | FALSE | . | . | 1 | . | . | . | .
1191182625 | Wind | Wind | OR_W | 20 | TRUE | FALSE | . | 0 | 65928.8963 | 1191182625 | 0 | 0 | 60 | 0 | FALSE | . | . | 1 | . | . | . | .
1191182626 | Wind | Wind | OR_W | 20 | TRUE | FALSE | . | 0 | 51087.0326 | 1191182626 | 0 | 0 | 30 | 0 | FALSE | . | . | 1 | . | . | . | .
1191182627 | Wind | Wind | OR_W | 20 | TRUE | FALSE | . | 0 | 47766.5256 | 1191182627 | 0 | 0 | 30 | 0 | FALSE | . | . | 1 | . | . | . | .
1191182628 | Wind | Wind | OR_W | 20 | TRUE | FALSE | . | 0 | 51430.9249 | 1191182628 | 0 | 0 | 60 | 0 | FALSE | . | . | 1 | . | . | . | .
1191182629 | Wind | Wind | OR_W | 20 | TRUE | FALSE | . | 0 | 47485.6639 | 1191182629 | 0 | 0 | 30 | 0 | FALSE | . | . | 1 | . | . | . | .
1191182630 | Wind | Wind | OR_W | 20 | TRUE | FALSE | . | 0 | 62897.7081 | 1191182630 | 0 | 0 | 30 | 0 | FALSE | . | . | 1 | . | . | . | .
1191182631 | Wind | Wind | OR_W | 20 | TRUE | FALSE | . | 0 | 53892.5362 | 1191182631 | 0 | 0 | 60 | 0 | FALSE | . | . | 1 | . | . | . | .
1191182632 | Wind | Wind | OR_W | 20 | TRUE | FALSE | . | 0 | 57689.8832 | 1191182632 | 0 | 0 | 30 | 0 | FALSE | . | . | 1 | . | . | . | .
1191182633 | Wind | Wind | OR_PDX | 20 | TRUE | FALSE | . | 0 | 70915.6307 | 1191182633 | 0 | 0 | 30 | 0 | FALSE | . | . | 1 | . | . | . | .
1191182634 | Wind | Wind | OR_W | 20 | TRUE | FALSE | . | 0 | 66268.8075 | 1191182634 | 0 | 0 | 60 | 0 | FALSE | . | . | 1 | . | . | . | .
1191182635 | Wind | Wind | OR_PDX | 20 | TRUE | FALSE | . | 0 | 45172.8156 | 1191182635 | 0 | 0 | 30 | 0 | FALSE | . | . | 1 | . | . | . | .
1191182636 | Wind | Wind | OR_PDX | 20 | TRUE | FALSE | . | 0 | 58446.4999 | 1191182636 | 0 | 0 | 30 | 0 | FALSE | . | . | 1 | . | . | . | .
1191182637 | Wind | Wind | OR_W | 20 | TRUE | FALSE | . | 0 | 49556.5264 | 1191182637 | 0 | 0 | 30 | 0 | FALSE | . | . | 1 | . | . | . | .
1191182638 | Wind | Wind | OR_W | 20 | TRUE | FALSE | . | 0 | 54151.7856 | 1191182638 | 0 | 0 | 30 | 0 | FALSE | . | . | 1 | . | . | . | .
1191182639 | Wind | Wind | OR_W | 20 | TRUE | FALSE | . | 0 | 49127.3781 | 1191182639 | 0 | 0 | 30 | 0 | FALSE | . | . | 1 | . | . | . | .
1191182640 | Wind | Wind | OR_W | 20 | TRUE | FALSE | . | 0 | 53230.3451 | 1191182640 | 0 | 0 | 30 | 0 | FALSE | . | . | 1 | . | . | . | .
1191182641 | Wind | Wind | OR_W | 20 | TRUE | FALSE | . | 0 | 65911.1469 | 1191182641 | 0 | 0 | 30 | 0 | FALSE | . | . | 1 | . | . | . | .
1191182642 | Wind | Wind | OR_W | 20 | TRUE | FALSE | . | 0 | 66429.5276 | 1191182642 | 0 | 0 | 30 | 0 | FALSE | . | . | 1 | . | . | . | .
1191182643 | Wind | Wind | OR_W | 20 | TRUE | FALSE | . | 0 | 48345.4039 | 1191182643 | 0 | 0 | 90 | 0 | FALSE | . | . | 1 | . | . | . | .
1191182644 | Wind | Wind | OR_W | 20 | TRUE | FALSE | . | 0 | 48209.8007 | 1191182644 | 0 | 0 | 30 | 0 | FALSE | . | . | 1 | . | . | . | .
1191182645 | Wind | Wind | OR_PDX | 20 | TRUE | FALSE | . | 0 | 64103.0336 | 1191182645 | 0 | 0 | 30 | 0 | FALSE | . | . | 1 | . | . | . | .
1191182646 | Wind | Wind | OR_PDX | 20 | TRUE | FALSE | . | 0 | 69402.5106 | 1191182646 | 0 | 0 | 30 | 0 | FALSE | . | . | 1 | . | . | . | .
1191182647 | Wind | Wind | OR_PDX | 20 | TRUE | FALSE | . | 0 | 58606.2531 | 1191182647 | 0 | 0 | 120 | 0 | FALSE | . | . | 1 | . | . | . | .
1191182648 | Wind | Wind | OR_PDX | 20 | TRUE | FALSE | . | 0 | 64930.1711 | 1191182648 | 0 | 0 | 30 | 0 | FALSE | . | . | 1 | . | . | . | .
1191182649 | Wind | Wind | OR_PDX | 20 | TRUE | FALSE | . | 0 | 55498.2707 | 1191182649 | 0 | 0 | 60 | 0 | FALSE | . | . | 1 | . | . | . | .
1191182650 | Wind | Wind | OR_W | 20 | TRUE | FALSE | . | 0 | 44519.6807 | 1191182650 | 0 | 0 | 90 | 0 | FALSE | . | . | 1 | . | . | . | .
1191182651 | Wind | Wind | OR_PDX | 20 | TRUE | FALSE | . | 0 | 62337.1875 | 1191182651 | 0 | 0 | 30 | 0 | FALSE | . | . | 1 | . | . | . | .
1191182652 | Wind | Wind | OR_W | 20 | TRUE | FALSE | . | 0 | 68443.3924 | 1191182652 | 0 | 0 | 60 | 0 | FALSE | . | . | 1 | . | . | . | .
1191182653 | Wind | Wind | OR_W | 20 | TRUE | FALSE | . | 0 | 56735.4724 | 1191182653 | 0 | 0 | 30 | 0 | FALSE | . | . | 1 | . | . | . | .
1191182654 | Wind | Wind | OR_W | 20 | TRUE | FALSE | . | 0 | 66633.4725 | 1191182654 | 0 | 0 | 30 | 0 | FALSE | . | . | 1 | . | . | . | .
1191182655 | Wind | Wind | OR_W | 20 | TRUE | FALSE | . | 0 | 45488.2136 | 1191182655 | 0 | 0 | 150 | 0 | FALSE | . | . | 1 | . | . | . | .
1191182656 | Wind | Wind | OR_W | 20 | TRUE | FALSE | . | 0 | 42243.5432 | 1191182656 | 0 | 0 | 120 | 0 | FALSE | . | . | 1 | . | . | . | .
1191182657 | Wind | Wind | OR_W | 20 | TRUE | FALSE | . | 0 | 51867.7993 | 1191182657 | 0 | 0 | 30 | 0 | FALSE | . | . | 1 | . | . | . | .
1191182658 | Wind | Wind | OR_W | 20 | TRUE | FALSE | . | 0 | 41837.3374 | 1191182658 | 0 | 0 | 30 | 0 | FALSE | . | . | 1 | . | . | . | .
1191182659 | Wind | Wind | OR_W | 20 | TRUE | FALSE | . | 0 | 56686.0875 | 1191182659 | 0 | 0 | 30 | 0 | FALSE | . | . | 1 | . | . | . | .
1191182660 | Wind | Wind | OR_W | 20 | TRUE | FALSE | . | 0 | 64773.1961 | 1191182660 | 0 | 0 | 60 | 0 | FALSE | . | . | 1 | . | . | . | .
1191182661 | Wind | Wind | OR_W | 20 | TRUE | FALSE | . | 0 | 46284.6825 | 1191182661 | 0 | 0 | 30 | 0 | FALSE | . | . | 1 | . | . | . | .
1191182662 | Wind | Wind | OR_W | 20 | TRUE | FALSE | . | 0 | 46126.9811 | 1191182662 | 0 | 0 | 60 | 0 | FALSE | . | . | 1 | . | . | . | .
1191182663 | Wind | Wind | OR_W | 20 | TRUE | FALSE | . | 0 | 46365.3444 | 1191182663 | 0 | 0 | 30 | 0 | FALSE | . | . | 1 | . | . | . | .
1191182664 | Wind | Wind | OR_W | 20 | TRUE | FALSE | . | 0 | 45898.7636 | 1191182664 | 0 | 0 | 30 | 0 | FALSE | . | . | 1 | . | . | . | .
1191182665 | Wind | Wind | OR_W | 20 | TRUE | FALSE | . | 0 | 42615.2126 | 1191182665 | 0 | 0 | 30 | 0 | FALSE | . | . | 1 | . | . | . | .
1191182666 | Wind | Wind | OR_W | 20 | TRUE | FALSE | . | 0 | 66038.0524 | 1191182666 | 0 | 0 | 30 | 0 | FALSE | . | . | 1 | . | . | . | .
1191182667 | Wind | Wind | OR_W | 20 | TRUE | FALSE | . | 0 | 60192.4269 | 1191182667 | 0 | 0 | 30 | 0 | FALSE | . | . | 1 | . | . | . | .
1191182668 | Wind | Wind | OR_W | 20 | TRUE | FALSE | . | 0 | 55541.9812 | 1191182668 | 0 | 0 | 30 | 0 | FALSE | . | . | 1 | . | . | . | .
1191182669 | Wind | Wind | OR_W | 20 | TRUE | FALSE | . | 0 | 55975.8369 | 1191182669 | 0 | 0 | 30 | 0 | FALSE | . | . | 1 | . | . | . | .
1191182670 | Wind | Wind | OR_W | 20 | TRUE | FALSE | . | 0 | 43954.3301 | 1191182670 | 0 | 0 | 30 | 0 | FALSE | . | . | 1 | . | . | . | .
1191182671 | Wind | Wind | OR_W | 20 | TRUE | FALSE | . | 0 | 71187.9219 | 1191182671 | 0 | 0 | 30 | 0 | FALSE | . | . | 1 | . | . | . | .
1191182672 | Wind | Wind | OR_W | 20 | TRUE | FALSE | . | 0 | 41333.9325 | 1191182672 | 0 | 0 | 60 | 0 | FALSE | . | . | 1 | . | . | . | .
1191182673 | Wind | Wind | OR_W | 20 | TRUE | FALSE | . | 0 | 61869.885 | 1191182673 | 0 | 0 | 60 | 0 | FALSE | . | . | 1 | . | . | . | .
1191182674 | Wind | Wind | OR_W | 20 | TRUE | FALSE | . | 0 | 58172.52 | 1191182674 | 0 | 0 | 30 | 0 | FALSE | . | . | 1 | . | . | . | .
1191182675 | Wind | Wind | OR_W | 20 | TRUE | FALSE | . | 0 | 49997.2639 | 1191182675 | 0 | 0 | 30 | 0 | FALSE | . | . | 1 | . | . | . | .
1191182676 | Wind | Wind | OR_W | 20 | TRUE | FALSE | . | 0 | 48924.7586 | 1191182676 | 0 | 0 | 30 | 0 | FALSE | . | . | 1 | . | . | . | .
1191182677 | Wind | Wind | OR_W | 20 | TRUE | FALSE | . | 0 | 54814.3399 | 1191182677 | 0 | 0 | 30 | 0 | FALSE | . | . | 1 | . | . | . | .
1191182678 | Wind | Wind | OR_W | 20 | TRUE | FALSE | . | 0 | 58807.0612 | 1191182678 | 0 | 0 | 60 | 0 | FALSE | . | . | 1 | . | . | . | .
1191182679 | Wind | Wind | OR_W | 20 | TRUE | FALSE | . | 0 | 57495.4757 | 1191182679 | 0 | 0 | 30 | 0 | FALSE | . | . | 1 | . | . | . | .
1191182680 | Wind | Wind | OR_W | 20 | TRUE | FALSE | . | 0 | 51740.1675 | 1191182680 | 0 | 0 | 30 | 0 | FALSE | . | . | 1 | . | . | . | .
1191182681 | Wind | Wind | OR_W | 20 | TRUE | FALSE | . | 0 | 64464.0761 | 1191182681 | 0 | 0 | 60 | 0 | FALSE | . | . | 1 | . | . | . | .
1191182682 | Wind | Wind | OR_W | 20 | TRUE | FALSE | . | 0 | 72616.3944 | 1191182682 | 0 | 0 | 30 | 0 | FALSE | . | . | 1 | . | . | . | .
1191182683 | Wind | Wind | OR_W | 20 | TRUE | FALSE | . | 0 | 60365.0994 | 1191182683 | 0 | 0 | 30 | 0 | FALSE | . | . | 1 | . | . | . | .
1191182684 | Wind | Wind | OR_W | 20 | TRUE | FALSE | . | 0 | 55402.6376 | 1191182684 | 0 | 0 | 270 | 0 | FALSE | . | . | 1 | . | . | . | .
1191182685 | Wind | Wind | OR_W | 20 | TRUE | FALSE | . | 0 | 57235.0189 | 1191182685 | 0 | 0 | 30 | 0 | FALSE | . | . | 1 | . | . | . | .
1191182686 | Wind | Wind | OR_W | 20 | TRUE | FALSE | . | 0 | 88297.4753 | 1191182686 | 0 | 0 | 300 | 0 | FALSE | . | . | 1 | . | . | . | .
1191182687 | Wind | Wind | OR_W | 20 | TRUE | FALSE | . | 0 | 75797.0674 | 1191182687 | 0 | 0 | 30 | 0 | FALSE | . | . | 1 | . | . | . | .
1191182688 | Wind | Wind | OR_W | 20 | TRUE | FALSE | . | 0 | 81602.7274 | 1191182688 | 0 | 0 | 30 | 0 | FALSE | . | . | 1 | . | . | . | .
1191182690 | Wind | Wind | OR_W | 20 | TRUE | FALSE | . | 0 | 77626.9157 | 1191182690 | 0 | 0 | 150 | 0 | FALSE | . | . | 1 | . | . | . | .
1191182691 | Wind | Wind | OR_W | 20 | TRUE | FALSE | . | 0 | 41932.6119 | 1191182691 | 0 | 0 | 600 | 0 | FALSE | . | . | 1 | . | . | . | .
1191182693 | Wind | Wind | OR_W | 20 | TRUE | FALSE | . | 0 | 68626.8144 | 1191182693 | 0 | 0 | 30 | 0 | FALSE | . | . | 1 | . | . | . | .
1191182694 | Wind | Wind | OR_W | 20 | TRUE | FALSE | . | 0 | 92210.8601 | 1191182694 | 0 | 0 | 30 | 0 | FALSE | . | . | 1 | . | . | . | .
1191182695 | Wind | Wind | OR_W | 20 | TRUE | FALSE | . | 0 | 58807.3018 | 1191182695 | 0 | 0 | 30 | 0 | FALSE | . | . | 1 | . | . | . | .
1191182696 | Wind | Wind | OR_W | 20 | TRUE | FALSE | . | 0 | 56199.5876 | 1191182696 | 0 | 0 | 30 | 0 | FALSE | . | . | 1 | . | . | . | .
1191182697 | Wind | Wind | OR_W | 20 | TRUE | FALSE | . | 0 | 56383.2456 | 1191182697 | 0 | 0 | 60 | 0 | FALSE | . | . | 1 | . | . | . | .
1191182698 | Wind | Wind | OR_W | 20 | TRUE | FALSE | . | 0 | 65980.5782 | 1191182698 | 0 | 0 | 60 | 0 | FALSE | . | . | 1 | . | . | . | .
1191182699 | Wind | Wind | OR_W | 20 | TRUE | FALSE | . | 0 | 70646.5988 | 1191182699 | 0 | 0 | 30 | 0 | FALSE | . | . | 1 | . | . | . | .
1191182700 | Wind | Wind | OR_W | 20 | TRUE | FALSE | . | 0 | 63799.7106 | 1191182700 | 0 | 0 | 30 | 0 | FALSE | . | . | 1 | . | . | . | .
1191182701 | Wind | Wind | OR_W | 20 | TRUE | FALSE | . | 0 | 93698.2549 | 1191182701 | 0 | 0 | 30 | 0 | FALSE | . | . | 1 | . | . | . | .
1191182702 | Wind | Wind | OR_W | 20 | TRUE | FALSE | . | 0 | 56198.0169 | 1191182702 | 0 | 0 | 30 | 0 | FALSE | . | . | 1 | . | . | . | .
1191182703 | Wind | Wind | OR_W | 20 | TRUE | FALSE | . | 0 | 63025.5851 | 1191182703 | 0 | 0 | 30 | 0 | FALSE | . | . | 1 | . | . | . | .
1191182704 | Wind | Wind | OR_W | 20 | TRUE | FALSE | . | 0 | 59485.7989 | 1191182704 | 0 | 0 | 30 | 0 | FALSE | . | . | 1 | . | . | . | .
1191182705 | Wind | Wind | OR_W | 20 | TRUE | FALSE | . | 0 | 53316.0776 | 1191182705 | 0 | 0 | 30 | 0 | FALSE | . | . | 1 | . | . | . | .
1191182706 | Wind | Wind | OR_W | 20 | TRUE | FALSE | . | 0 | 86705.745 | 1191182706 | 0 | 0 | 30 | 0 | FALSE | . | . | 1 | . | . | . | .
1191182707 | Wind | Wind | OR_W | 20 | TRUE | FALSE | . | 0 | 67410.1356 | 1191182707 | 0 | 0 | 30 | 0 | FALSE | . | . | 1 | . | . | . | .
1191182708 | Wind | Wind | OR_W | 20 | TRUE | FALSE | . | 0 | 61907.1949 | 1191182708 | 0 | 0 | 60 | 0 | FALSE | . | . | 1 | . | . | . | .
1191182709 | Wind | Wind | OR_W | 20 | TRUE | FALSE | . | 0 | 56457.5068 | 1191182709 | 0 | 0 | 60 | 0 | FALSE | . | . | 1 | . | . | . | .
1191182710 | Wind | Wind | OR_W | 20 | TRUE | FALSE | . | 0 | 50320.3881 | 1191182710 | 0 | 0 | 90 | 0 | FALSE | . | . | 1 | . | . | . | .
1191182711 | Wind | Wind | OR_W | 20 | TRUE | FALSE | . | 0 | 62016.3557 | 1191182711 | 0 | 0 | 30 | 0 | FALSE | . | . | 1 | . | . | . | .
1191182712 | Wind | Wind | OR_W | 20 | TRUE | FALSE | . | 0 | 74211.2614 | 1191182712 | 0 | 0 | 30 | 0 | FALSE | . | . | 1 | . | . | . | .
1191182713 | Wind | Wind | OR_W | 20 | TRUE | FALSE | . | 0 | 44790.6418 | 1191182713 | 0 | 0 | 1770 | 0 | FALSE | . | . | 1 | . | . | . | .
1191182714 | Wind | Wind | OR_W | 20 | TRUE | FALSE | . | 0 | 52063.9001 | 1191182714 | 0 | 0 | 390 | 0 | FALSE | . | . | 1 | . | . | . | .
1191182715 | Wind | Wind | OR_W | 20 | TRUE | FALSE | . | 0 | 81110.19 | 1191182715 | 0 | 0 | 30 | 0 | FALSE | . | . | 1 | . | . | . | .
1191182716 | Wind | Wind | OR_W | 20 | TRUE | FALSE | . | 0 | 55970.7664 | 1191182716 | 0 | 0 | 30 | 0 | FALSE | . | . | 1 | . | . | . | .
1191182717 | Wind | Wind | OR_W | 20 | TRUE | FALSE | . | 0 | 59372.1712 | 1191182717 | 0 | 0 | 60 | 0 | FALSE | . | . | 1 | . | . | . | .
1191182718 | Wind | Wind | OR_W | 20 | TRUE | FALSE | . | 0 | 66926.895 | 1191182718 | 0 | 0 | 30 | 0 | FALSE | . | . | 1 | . | . | . | .
1191182719 | Wind | Wind | OR_W | 20 | TRUE | FALSE | . | 0 | 67060.6869 | 1191182719 | 0 | 0 | 30 | 0 | FALSE | . | . | 1 | . | . | . | .
1191182720 | Wind | Wind | OR_W | 20 | TRUE | FALSE | . | 0 | 61919.9962 | 1191182720 | 0 | 0 | 30 | 0 | FALSE | . | . | 1 | . | . | . | .
1191182721 | Wind | Wind | OR_W | 20 | TRUE | FALSE | . | 0 | 49830.0251 | 1191182721 | 0 | 0 | 30 | 0 | FALSE | . | . | 1 | . | . | . | .
1191182722 | Wind | Wind | WY_NE | 20 | TRUE | FALSE | . | 0 | 57759.555 | 1191182722 | 0 | 0 | 30 | 0 | FALSE | . | . | 1 | . | . | . | .
1191182723 | Wind | Wind | WY_NE | 20 | TRUE | FALSE | . | 0 | 58134.9649 | 1191182723 | 0 | 0 | 60 | 0 | FALSE | . | . | 1 | . | . | . | .
1191182724 | Wind | Wind | WY_NE | 20 | TRUE | FALSE | . | 0 | 114648.7478 | 1191182724 | 0 | 0 | 330 | 0 | FALSE | . | . | 1 | . | . | . | .
1191182725 | Wind | Wind | WY_NE | 20 | TRUE | FALSE | . | 0 | 149728.7925 | 1191182725 | 0 | 0 | 270 | 0 | FALSE | . | . | 1 | . | . | . | .
1191182726 | Wind | Wind | WY_NE | 20 | TRUE | FALSE | . | 0 | 144472.545 | 1191182726 | 0 | 0 | 420 | 0 | FALSE | . | . | 1 | . | . | . | .
1191182727 | Wind | Wind | WY_NE | 20 | TRUE | FALSE | . | 0 | 116521.5803 | 1191182727 | 0 | 0 | 300 | 0 | FALSE | . | . | 1 | . | . | . | .
1191182728 | Wind | Wind | WY_NE | 20 | TRUE | FALSE | . | 0 | 109619.0197 | 1191182728 | 0 | 0 | 390 | 0 | FALSE | . | . | 1 | . | . | . | .
1191182729 | Wind | Wind | WY_NE | 20 | TRUE | FALSE | . | 0 | 139025.5125 | 1191182729 | 0 | 0 | 510 | 0 | FALSE | . | . | 1 | . | . | . | .
1191182730 | Wind | Wind | WY_NE | 20 | TRUE | FALSE | . | 0 | 63562.5594 | 1191182730 | 0 | 0 | 60 | 0 | FALSE | . | . | 1 | . | . | . | .
1191182731 | Wind | Wind | WY_NE | 20 | TRUE | FALSE | . | 0 | 57795.9026 | 1191182731 | 0 | 0 | 90 | 0 | FALSE | . | . | 1 | . | . | . | .
1191182732 | Wind | Wind | WY_NE | 20 | TRUE | FALSE | . | 0 | 46345.4207 | 1191182732 | 0 | 0 | 30 | 0 | FALSE | . | . | 1 | . | . | . | .
1191182733 | Wind | Wind | WY_NE | 20 | TRUE | FALSE | . | 0 | 50771.5119 | 1191182733 | 0 | 0 | 210 | 0 | FALSE | . | . | 1 | . | . | . | .
1191182734 | Wind | Wind | WY_NE | 20 | TRUE | FALSE | . | 0 | 43519.6301 | 1191182734 | 0 | 0 | 30 | 0 | FALSE | . | . | 1 | . | . | . | .
1191182735 | Wind | Wind | WY_NE | 20 | TRUE | FALSE | . | 0 | 79378.9935 | 1191182735 | 0 | 0 | 210 | 0 | FALSE | . | . | 1 | . | . | . | .
1191182736 | Wind | Wind | WY_NE | 20 | TRUE | FALSE | . | 0 | 47112.1832 | 1191182736 | 0 | 0 | 390 | 0 | FALSE | . | . | 1 | . | . | . | .
1191182737 | Wind | Wind | WY_NE | 20 | TRUE | FALSE | . | 0 | 58940.9711 | 1191182737 | 0 | 0 | 150 | 0 | FALSE | . | . | 1 | . | . | . | .
1191182738 | Wind | Wind | WY_NE | 20 | TRUE | FALSE | . | 0 | 39791.7144 | 1191182738 | 0 | 0 | 240 | 0 | FALSE | . | . | 1 | . | . | . | .
1191182739 | Wind | Wind | WY_NE | 20 | TRUE | FALSE | . | 0 | 48218.4938 | 1191182739 | 0 | 0 | 30 | 0 | FALSE | . | . | 1 | . | . | . | .
1191182756 | Wind | Wind | WY_SE | 20 | TRUE | FALSE | . | 0 | 78451.275 | 1191182756 | 0 | 0 | 780 | 0 | FALSE | . | . | 1 | . | . | . | .
1191182780 | Wind | Wind | WY_SE | 20 | TRUE | FALSE | . | 0 | 45591.5775 | 1191182780 | 0 | 0 | 25860 | 0 | FALSE | . | . | 1 | . | . | . | .
1191182782 | Wind | Wind | WY_SE | 20 | TRUE | FALSE | . | 0 | 74935.8793 | 1191182782 | 0 | 0 | 60 | 0 | FALSE | . | . | 1 | . | . | . | .
1191182783 | Wind | Wind | WY_SE | 20 | TRUE | FALSE | . | 0 | 54327.4768 | 1191182783 | 0 | 0 | 30 | 0 | FALSE | . | . | 1 | . | . | . | .
1191182802 | Wind | Wind | WY_SE | 20 | TRUE | FALSE | . | 0 | 48132.1575 | 1191182802 | 0 | 0 | 120 | 0 | FALSE | . | . | 1 | . | . | . | .
1191182803 | Wind | Wind | WY_SE | 20 | TRUE | FALSE | . | 0 | 55463.4938 | 1191182803 | 0 | 0 | 2610 | 0 | FALSE | . | . | 1 | . | . | . | .
1191182804 | Wind | Wind | WY_SE | 20 | TRUE | FALSE | . | 0 | 38920.14 | 1191182804 | 0 | 0 | 17280 | 0 | FALSE | . | . | 1 | . | . | . | .
1191182805 | Wind | Wind | WY_SE | 20 | TRUE | FALSE | . | 0 | 45516.2314 | 1191182805 | 0 | 0 | 540 | 0 | FALSE | . | . | 1 | . | . | . | .
1191182807 | Wind | Wind | WY_SE | 20 | TRUE | FALSE | . | 0 | 76446.0986 | 1191182807 | 0 | 0 | 60 | 0 | FALSE | . | . | 1 | . | . | . | .
1191182817 | Wind | Wind | WY_SE | 20 | TRUE | FALSE | . | 0 | 86201.9722 | 1191182817 | 0 | 0 | 30 | 0 | FALSE | . | . | 1 | . | . | . | .
1191182818 | Wind | Wind | WY_SE | 20 | TRUE | FALSE | . | 0 | 80493.516 | 1191182818 | 0 | 0 | 30 | 0 | FALSE | . | . | 1 | . | . | . | .
1191182821 | Wind | Wind | WY_SE | 20 | TRUE | FALSE | . | 0 | 88402.5278 | 1191182821 | 0 | 0 | 30 | 0 | FALSE | . | . | 1 | . | . | . | .
1191182822 | Wind | Wind | WY_SE | 20 | TRUE | FALSE | . | 0 | 80472.0262 | 1191182822 | 0 | 0 | 450 | 0 | FALSE | . | . | 1 | . | . | . | .
1191182825 | Wind | Wind | WY_SE | 20 | TRUE | FALSE | . | 0 | 84465.5872 | 1191182825 | 0 | 0 | 150 | 0 | FALSE | . | . | 1 | . | . | . | .
1191182833 | Wind | Wind | WY_SE | 20 | TRUE | FALSE | . | 0 | 41397.93 | 1191182833 | 0 | 0 | 18600 | 0 | FALSE | . | . | 1 | . | . | . | .
1191182840 | Wind | Wind | WY_SE | 20 | TRUE | FALSE | . | 0 | 57080.8174 | 1191182840 | 0 | 0 | 60 | 0 | FALSE | . | . | 1 | . | . | . | .
1191182844 | Wind | Wind | WY_SE | 20 | TRUE | FALSE | . | 0 | 40043.8414 | 1191182844 | 0 | 0 | 21570 | 0 | FALSE | . | . | 1 | . | . | . | .
1191182845 | Wind | Wind | WY_SE | 20 | TRUE | FALSE | . | 0 | 79495.6399 | 1191182845 | 0 | 0 | 390 | 0 | FALSE | . | . | 1 | . | . | . | .
1191182850 | Wind | Wind | WY_SE | 20 | TRUE | FALSE | . | 0 | 89691.0435 | 1191182850 | 0 | 0 | 30 | 0 | FALSE | . | . | 1 | . | . | . | .
1191182867 | Wind | Wind | CO_DEN | 20 | TRUE | FALSE | . | 0 | 50700.1468 | 1191182867 | 0 | 0 | 930 | 0 | FALSE | . | . | 1 | . | . | . | .
1191182870 | Wind | Wind | WY_SE | 20 | TRUE | FALSE | . | 0 | 64418.5543 | 1191182870 | 0 | 0 | 90 | 0 | FALSE | . | . | 1 | . | . | . | .
1191182871 | Wind | Wind | WY_SE | 20 | TRUE | FALSE | . | 0 | 44306.6749 | 1191182871 | 0 | 0 | 30780 | 0 | FALSE | . | . | 1 | . | . | . | .
1191182872 | Wind | Wind | CO_DEN | 20 | TRUE | FALSE | . | 0 | 37793.5425 | 1191182872 | 0 | 0 | 480 | 0 | FALSE | . | . | 1 | . | . | . | .
1191182904 | Wind | Wind | WY_SE | 20 | TRUE | FALSE | . | 0 | 60794.3657 | 1191182904 | 0 | 0 | 210 | 0 | FALSE | . | . | 1 | . | . | . | .
1191182911 | Wind | Wind | WY_SE | 20 | TRUE | FALSE | . | 0 | 84752.1326 | 1191182911 | 0 | 0 | 90 | 0 | FALSE | . | . | 1 | . | . | . | .
1191182920 | Wind | Wind | WY_SE | 20 | TRUE | FALSE | . | 0 | 71774.0406 | 1191182920 | 0 | 0 | 720 | 0 | FALSE | . | . | 1 | . | . | . | .
1191182923 | Wind | Wind | WY_SE | 20 | TRUE | FALSE | . | 0 | 55951.0832 | 1191182923 | 0 | 0 | 30 | 0 | FALSE | . | . | 1 | . | . | . | .
1191182924 | Wind | Wind | WY_SE | 20 | TRUE | FALSE | . | 0 | 45309.9894 | 1191182924 | 0 | 0 | 13080 | 0 | FALSE | . | . | 1 | . | . | . | .
1191182925 | Wind | Wind | WY_SE | 20 | TRUE | FALSE | . | 0 | 47513.9175 | 1191182925 | 0 | 0 | 30 | 0 | FALSE | . | . | 1 | . | . | . | .
1191182927 | Wind | Wind | WY_SE | 20 | TRUE | FALSE | . | 0 | 83865.8276 | 1191182927 | 0 | 0 | 90 | 0 | FALSE | . | . | 1 | . | . | . | .
1191182933 | Wind | Wind | WY_SE | 20 | TRUE | FALSE | . | 0 | 85783.6961 | 1191182933 | 0 | 0 | 30 | 0 | FALSE | . | . | 1 | . | . | . | .
1191182934 | Wind | Wind | WY_SE | 20 | TRUE | FALSE | . | 0 | 66286.1936 | 1191182934 | 0 | 0 | 2160 | 0 | FALSE | . | . | 1 | . | . | . | .
1191182935 | Wind | Wind | WY_SE | 20 | TRUE | FALSE | . | 0 | 48658.0238 | 1191182935 | 0 | 0 | 15900 | 0 | FALSE | . | . | 1 | . | . | . | .
1191182936 | Wind | Wind | WY_SE | 20 | TRUE | FALSE | . | 0 | 47742.6161 | 1191182936 | 0 | 0 | 9420 | 0 | FALSE | . | . | 1 | . | . | . | .
1191182937 | Wind | Wind | WY_SE | 20 | TRUE | FALSE | . | 0 | 86356.2964 | 1191182937 | 0 | 0 | 30 | 0 | FALSE | . | . | 1 | . | . | . | .
1191182951 | Wind | Wind | WY_SE | 20 | TRUE | FALSE | . | 0 | 82791.7564 | 1191182951 | 0 | 0 | 360 | 0 | FALSE | . | . | 1 | . | . | . | .
1191182952 | Wind | Wind | WY_SE | 20 | TRUE | FALSE | . | 0 | 81900.744 | 1191182952 | 0 | 0 | 30 | 0 | FALSE | . | . | 1 | . | . | . | .
1191182954 | Wind | Wind | WY_SE | 20 | TRUE | FALSE | . | 0 | 77940.2619 | 1191182954 | 0 | 0 | 30 | 0 | FALSE | . | . | 1 | . | . | . | .
1191182955 | Wind | Wind | WY_SE | 20 | TRUE | FALSE | . | 0 | 74749.8064 | 1191182955 | 0 | 0 | 30 | 0 | FALSE | . | . | 1 | . | . | . | .
1191182959 | Wind | Wind | WY_SE | 20 | TRUE | FALSE | . | 0 | 57801.5769 | 1191182959 | 0 | 0 | 1380 | 0 | FALSE | . | . | 1 | . | . | . | .
1191183026 | Wind | Wind | NV_N | 20 | TRUE | FALSE | . | 0 | 42948.9638 | 1191183026 | 0 | 0 | 2820 | 0 | FALSE | . | . | 1 | . | . | . | .
1191183030 | Wind | Wind | OR_W | 20 | TRUE | FALSE | . | 0 | 70256.4536 | 1191183030 | 0 | 0 | 30 | 0 | FALSE | . | . | 1 | . | . | . | .
1191183104 | Wind | Wind | AZ_NW | 20 | TRUE | FALSE | . | 0 | 42699.615 | 1191183104 | 0 | 0 | 30 | 0 | FALSE | . | . | 1 | . | . | . | .
1191183108 | Wind | Wind | AZ_NW | 20 | TRUE | FALSE | . | 0 | 46473.6562 | 1191183108 | 0 | 0 | 30 | 0 | FALSE | . | . | 1 | . | . | . | .
1191183112 | Wind | Wind | AZ_NW | 20 | TRUE | FALSE | . | 0 | 91698.0311 | 1191183112 | 0 | 0 | 240 | 0 | FALSE | . | . | 1 | . | . | . | .
1191183113 | Wind | Wind | NV_S | 20 | TRUE | FALSE | . | 0 | 80791.6553 | 1191183113 | 0 | 0 | 60 | 0 | FALSE | . | . | 1 | . | . | . | .
1191183114 | Wind | Wind | NV_S | 20 | TRUE | FALSE | . | 0 | 80954.6678 | 1191183114 | 0 | 0 | 150 | 0 | FALSE | . | . | 1 | . | . | . | .
1191183115 | Wind | Wind | AZ_NW | 20 | TRUE | FALSE | . | 0 | 79840.0226 | 1191183115 | 0 | 0 | 210 | 0 | FALSE | . | . | 1 | . | . | . | .
1191183116 | Wind | Wind | NV_S | 20 | TRUE | FALSE | . | 0 | 118016.3426 | 1191183116 | 0 | 0 | 30 | 0 | FALSE | . | . | 1 | . | . | . | .
1191183120 | Wind | Wind | AZ_NW | 20 | TRUE | FALSE | . | 0 | 59278.4674 | 1191183120 | 0 | 0 | 30 | 0 | FALSE | . | . | 1 | . | . | . | .
1191183122 | Wind | Wind | AZ_NW | 20 | TRUE | FALSE | . | 0 | 97078.2926 | 1191183122 | 0 | 0 | 30 | 0 | FALSE | . | . | 1 | . | . | . | .
1191183123 | Wind | Wind | AZ_NW | 20 | TRUE | FALSE | . | 0 | 99339.5722 | 1191183123 | 0 | 0 | 360 | 0 | FALSE | . | . | 1 | . | . | . | .
1191183124 | Wind | Wind | AZ_NW | 20 | TRUE | FALSE | . | 0 | 116688.2153 | 1191183124 | 0 | 0 | 60 | 0 | FALSE | . | . | 1 | . | . | . | .
1191183127 | Wind | Wind | AZ_NW | 20 | TRUE | FALSE | . | 0 | 77748.2694 | 1191183127 | 0 | 0 | 480 | 0 | FALSE | . | . | 1 | . | . | . | .
1191183129 | Wind | Wind | AZ_NW | 20 | TRUE | FALSE | . | 0 | 57065.1199 | 1191183129 | 0 | 0 | 180 | 0 | FALSE | . | . | 1 | . | . | . | .
1191183130 | Wind | Wind | AZ_NW | 20 | TRUE | FALSE | . | 0 | 107431.6335 | 1191183130 | 0 | 0 | 600 | 0 | FALSE | . | . | 1 | . | . | . | .
1191183134 | Wind | Wind | AZ_NW | 20 | TRUE | FALSE | . | 0 | 43787.0914 | 1191183134 | 0 | 0 | 30 | 0 | FALSE | . | . | 1 | . | . | . | .
1191183135 | Wind | Wind | AZ_NW | 20 | TRUE | FALSE | . | 0 | 44506.3982 | 1191183135 | 0 | 0 | 60 | 0 | FALSE | . | . | 1 | . | . | . | .
1191183136 | Wind | Wind | NV_S | 20 | TRUE | FALSE | . | 0 | 117227.1188 | 1191183136 | 0 | 0 | 60 | 0 | FALSE | . | . | 1 | . | . | . | .
1191183137 | Wind | Wind | NV_S | 20 | TRUE | FALSE | . | 0 | 122054.1 | 1191183137 | 0 | 0 | 30 | 0 | FALSE | . | . | 1 | . | . | . | .
1191183138 | Wind | Wind | AZ_NW | 20 | TRUE | FALSE | . | 0 | 50100.6231 | 1191183138 | 0 | 0 | 3060 | 0 | FALSE | . | . | 1 | . | . | . | .
1191183142 | Wind | Wind | MT_SE | 20 | TRUE | FALSE | . | 0 | 82289.1911 | 1191183142 | 0 | 0 | 30 | 0 | FALSE | . | . | 1 | . | . | . | .
1191183154 | Wind | Wind | MT_SE | 20 | TRUE | FALSE | . | 0 | 82173.9975 | 1191183154 | 0 | 0 | 690 | 0 | FALSE | . | . | 1 | . | . | . | .
1191183166 | Wind | Wind | WY_NE | 20 | TRUE | FALSE | . | 0 | 60801.7286 | 1191183166 | 0 | 0 | 30 | 0 | FALSE | . | . | 1 | . | . | . | .
1191183169 | Wind | Wind | MT_SE | 20 | TRUE | FALSE | . | 0 | 65889.6525 | 1191183169 | 0 | 0 | 30 | 0 | FALSE | . | . | 1 | . | . | . | .
1191183171 | Wind | Wind | MT_SE | 20 | TRUE | FALSE | . | 0 | 46426.3232 | 1191183171 | 0 | 0 | 840 | 0 | FALSE | . | . | 1 | . | . | . | .
1191183172 | Wind | Wind | MT_SE | 20 | TRUE | FALSE | . | 0 | 77684.6351 | 1191183172 | 0 | 0 | 60 | 0 | FALSE | . | . | 1 | . | . | . | .
1191183173 | Wind | Wind | MT_SE | 20 | TRUE | FALSE | . | 0 | 63106.8461 | 1191183173 | 0 | 0 | 30 | 0 | FALSE | . | . | 1 | . | . | . | .
1191183176 | Wind | Wind | MT_SE | 20 | TRUE | FALSE | . | 0 | 68876.4037 | 1191183176 | 0 | 0 | 60 | 0 | FALSE | . | . | 1 | . | . | . | .
1191183177 | Wind | Wind | MT_SE | 20 | TRUE | FALSE | . | 0 | 73455.7249 | 1191183177 | 0 | 0 | 30 | 0 | FALSE | . | . | 1 | . | . | . | .
1191183178 | Wind | Wind | MT_SE | 20 | TRUE | FALSE | . | 0 | 59182.1126 | 1191183178 | 0 | 0 | 90 | 0 | FALSE | . | . | 1 | . | . | . | .
1191183179 | Wind | Wind | MT_SE | 20 | TRUE | FALSE | . | 0 | 70101.1719 | 1191183179 | 0 | 0 | 30 | 0 | FALSE | . | . | 1 | . | . | . | .
1191183180 | Wind | Wind | MT_SE | 20 | TRUE | FALSE | . | 0 | 62928.8625 | 1191183180 | 0 | 0 | 90 | 0 | FALSE | . | . | 1 | . | . | . | .
1191183181 | Wind | Wind | MT_SE | 20 | TRUE | FALSE | . | 0 | 54852.7393 | 1191183181 | 0 | 0 | 30 | 0 | FALSE | . | . | 1 | . | . | . | .
1191183184 | Wind | Wind | WY_NE | 20 | TRUE | FALSE | . | 0 | 56588.1574 | 1191183184 | 0 | 0 | 30 | 0 | FALSE | . | . | 1 | . | . | . | .
1191183185 | Wind | Wind | WY_NE | 20 | TRUE | FALSE | . | 0 | 66489.2989 | 1191183185 | 0 | 0 | 30 | 0 | FALSE | . | . | 1 | . | . | . | .
1191183186 | Wind | Wind | WY_NE | 20 | TRUE | FALSE | . | 0 | 79062.3926 | 1191183186 | 0 | 0 | 30 | 0 | FALSE | . | . | 1 | . | . | . | .
1191183187 | Wind | Wind | WY_NE | 20 | TRUE | FALSE | . | 0 | 51301.3639 | 1191183187 | 0 | 0 | 30 | 0 | FALSE | . | . | 1 | . | . | . | .
1191183188 | Wind | Wind | WY_NE | 20 | TRUE | FALSE | . | 0 | 69954.9418 | 1191183188 | 0 | 0 | 30 | 0 | FALSE | . | . | 1 | . | . | . | .
1191183189 | Wind | Wind | WY_NE | 20 | TRUE | FALSE | . | 0 | 74786.9936 | 1191183189 | 0 | 0 | 30 | 0 | FALSE | . | . | 1 | . | . | . | .
1191183190 | Wind | Wind | WY_NE | 20 | TRUE | FALSE | . | 0 | 69285.1425 | 1191183190 | 0 | 0 | 30 | 0 | FALSE | . | . | 1 | . | . | . | .
1191183193 | Wind | Wind | MT_SE | 20 | TRUE | FALSE | . | 0 | 48944.2012 | 1191183193 | 0 | 0 | 660 | 0 | FALSE | . | . | 1 | . | . | . | .
1191183194 | Wind | Wind | MT_SE | 20 | TRUE | FALSE | . | 0 | 46091.9636 | 1191183194 | 0 | 0 | 30 | 0 | FALSE | . | . | 1 | . | . | . | .
1191183195 | Wind | Wind | MT_SE | 20 | TRUE | FALSE | . | 0 | 60392.9899 | 1191183195 | 0 | 0 | 30 | 0 | FALSE | . | . | 1 | . | . | . | .
1191183198 | Wind | Wind | MT_SE | 20 | TRUE | FALSE | . | 0 | 53153.1831 | 1191183198 | 0 | 0 | 30 | 0 | FALSE | . | . | 1 | . | . | . | .
1191183200 | Wind | Wind | MT_SE | 20 | TRUE | FALSE | . | 0 | 48545.7262 | 1191183200 | 0 | 0 | 30 | 0 | FALSE | . | . | 1 | . | . | . | .
1191183201 | Wind | Wind | MT_SE | 20 | TRUE | FALSE | . | 0 | 48767.7836 | 1191183201 | 0 | 0 | 30 | 0 | FALSE | . | . | 1 | . | . | . | .
1191183206 | Wind | Wind | WY_NE | 20 | TRUE | FALSE | . | 0 | 78349.4818 | 1191183206 | 0 | 0 | 30 | 0 | FALSE | . | . | 1 | . | . | . | .
1191183209 | Wind | Wind | WY_NE | 20 | TRUE | FALSE | . | 0 | 74145.0894 | 1191183209 | 0 | 0 | 60 | 0 | FALSE | . | . | 1 | . | . | . | .
1191183224 | Wind | Wind | MT_SE | 20 | TRUE | FALSE | . | 0 | 66837.1768 | 1191183224 | 0 | 0 | 30 | 0 | FALSE | . | . | 1 | . | . | . | .
1191183227 | Wind | Wind | MT_SE | 20 | TRUE | FALSE | . | 0 | 62749.1856 | 1191183227 | 0 | 0 | 30 | 0 | FALSE | . | . | 1 | . | . | . | .
1191183228 | Wind | Wind | MT_SE | 20 | TRUE | FALSE | . | 0 | 62995.8788 | 1191183228 | 0 | 0 | 30 | 0 | FALSE | . | . | 1 | . | . | . | .
1191183230 | Wind | Wind | MT_SE | 20 | TRUE | FALSE | . | 0 | 57168.8469 | 1191183230 | 0 | 0 | 60 | 0 | FALSE | . | . | 1 | . | . | . | .
1191183231 | Wind | Wind | UT_N | 20 | TRUE | FALSE | . | 0 | 89525.9839 | 1191183231 | 0 | 0 | 30 | 0 | FALSE | . | . | 1 | . | . | . | .
1191183235 | Wind | Wind | UT_N | 20 | TRUE | FALSE | . | 0 | 49414.6451 | 1191183235 | 0 | 0 | 90 | 0 | FALSE | . | . | 1 | . | . | . | .
1191183236 | Wind | Wind | UT_N | 20 | TRUE | FALSE | . | 0 | 73957.4411 | 1191183236 | 0 | 0 | 30 | 0 | FALSE | . | . | 1 | . | . | . | .
1191183238 | Wind | Wind | UT_N | 20 | TRUE | FALSE | . | 0 | 58500.2336 | 1191183238 | 0 | 0 | 30 | 0 | FALSE | . | . | 1 | . | . | . | .
1191183239 | Wind | Wind | UT_N | 20 | TRUE | FALSE | . | 0 | 48841.6864 | 1191183239 | 0 | 0 | 30 | 0 | FALSE | . | . | 1 | . | . | . | .
1191183240 | Wind | Wind | UT_N | 20 | TRUE | FALSE | . | 0 | 57064.035 | 1191183240 | 0 | 0 | 30 | 0 | FALSE | . | . | 1 | . | . | . | .
1191183241 | Wind | Wind | UT_N | 20 | TRUE | FALSE | . | 0 | 45663.7869 | 1191183241 | 0 | 0 | 60 | 0 | FALSE | . | . | 1 | . | . | . | .
1191183242 | Wind | Wind | UT_N | 20 | TRUE | FALSE | . | 0 | 44055.6375 | 1191183242 | 0 | 0 | 30 | 0 | FALSE | . | . | 1 | . | . | . | .
1191183243 | Wind | Wind | UT_N | 20 | TRUE | FALSE | . | 0 | 70379.0149 | 1191183243 | 0 | 0 | 30 | 0 | FALSE | . | . | 1 | . | . | . | .
1191183251 | Wind | Wind | UT_N | 20 | TRUE | FALSE | . | 0 | 66300.5657 | 1191183251 | 0 | 0 | 60 | 0 | FALSE | . | . | 1 | . | . | . | .
1191183257 | Wind | Wind | WY_SW | 20 | TRUE | FALSE | . | 0 | 98334.0926 | 1191183257 | 0 | 0 | 60 | 0 | FALSE | . | . | 1 | . | . | . | .
1191183258 | Wind | Wind | UT_N | 20 | TRUE | FALSE | . | 0 | 57916.4074 | 1191183258 | 0 | 0 | 120 | 0 | FALSE | . | . | 1 | . | . | . | .
1191183259 | Wind | Wind | UT_N | 20 | TRUE | FALSE | . | 0 | 64987.0462 | 1191183259 | 0 | 0 | 30 | 0 | FALSE | . | . | 1 | . | . | . | .
1191183260 | Wind | Wind | UT_N | 20 | TRUE | FALSE | . | 0 | 76297.6987 | 1191183260 | 0 | 0 | 120 | 0 | FALSE | . | . | 1 | . | . | . | .
1191183261 | Wind | Wind | UT_N | 20 | TRUE | FALSE | . | 0 | 58133.6394 | 1191183261 | 0 | 0 | 30 | 0 | FALSE | . | . | 1 | . | . | . | .
1191183262 | Wind | Wind | UT_S | 20 | TRUE | FALSE | . | 0 | 67400.7161 | 1191183262 | 0 | 0 | 30 | 0 | FALSE | . | . | 1 | . | . | . | .
1191183263 | Wind | Wind | UT_N | 20 | TRUE | FALSE | . | 0 | 66016.5626 | 1191183263 | 0 | 0 | 570 | 0 | FALSE | . | . | 1 | . | . | . | .
1191183264 | Wind | Wind | UT_N | 20 | TRUE | FALSE | . | 0 | 82806.4822 | 1191183264 | 0 | 0 | 60 | 0 | FALSE | . | . | 1 | . | . | . | .
1191183266 | Wind | Wind | UT_N | 20 | TRUE | FALSE | . | 0 | 58923.7076 | 1191183266 | 0 | 0 | 30 | 0 | FALSE | . | . | 1 | . | . | . | .
1191183267 | Wind | Wind | UT_N | 20 | TRUE | FALSE | . | 0 | 60982.2499 | 1191183267 | 0 | 0 | 30 | 0 | FALSE | . | . | 1 | . | . | . | .
1191183268 | Wind | Wind | UT_N | 20 | TRUE | FALSE | . | 0 | 72213.2074 | 1191183268 | 0 | 0 | 30 | 0 | FALSE | . | . | 1 | . | . | . | .
1191183269 | Wind | Wind | UT_N | 20 | TRUE | FALSE | . | 0 | 67824.7939 | 1191183269 | 0 | 0 | 30 | 0 | FALSE | . | . | 1 | . | . | . | .
1191183270 | Wind | Wind | UT_N | 20 | TRUE | FALSE | . | 0 | 60736.6462 | 1191183270 | 0 | 0 | 30 | 0 | FALSE | . | . | 1 | . | . | . | .
1191183271 | Wind | Wind | UT_N | 20 | TRUE | FALSE | . | 0 | 76905.5524 | 1191183271 | 0 | 0 | 30 | 0 | FALSE | . | . | 1 | . | . | . | .
1191183272 | Wind | Wind | UT_N | 20 | TRUE | FALSE | . | 0 | 49122.9112 | 1191183272 | 0 | 0 | 30 | 0 | FALSE | . | . | 1 | . | . | . | .
1191183274 | Wind | Wind | UT_N | 20 | TRUE | FALSE | . | 0 | 90660.9113 | 1191183274 | 0 | 0 | 120 | 0 | FALSE | . | . | 1 | . | . | . | .
1191183275 | Wind | Wind | UT_N | 20 | TRUE | FALSE | . | 0 | 38151.8068 | 1191183275 | 0 | 0 | 30 | 0 | FALSE | . | . | 1 | . | . | . | .
1191183276 | Wind | Wind | UT_N | 20 | TRUE | FALSE | . | 0 | 54476.3625 | 1191183276 | 0 | 0 | 30 | 0 | FALSE | . | . | 1 | . | . | . | .
1191183277 | Wind | Wind | UT_N | 20 | TRUE | FALSE | . | 0 | 87997.6474 | 1191183277 | 0 | 0 | 30 | 0 | FALSE | . | . | 1 | . | . | . | .
1191183278 | Wind | Wind | UT_N | 20 | TRUE | FALSE | . | 0 | 56728.35 | 1191183278 | 0 | 0 | 60 | 0 | FALSE | . | . | 1 | . | . | . | .
1191183279 | Wind | Wind | UT_N | 20 | TRUE | FALSE | . | 0 | 85521.4328 | 1191183279 | 0 | 0 | 30 | 0 | FALSE | . | . | 1 | . | . | . | .
1191183280 | Wind | Wind | UT_N | 20 | TRUE | FALSE | . | 0 | 60926.3464 | 1191183280 | 0 | 0 | 150 | 0 | FALSE | . | . | 1 | . | . | . | .
1191183281 | Wind | Wind | UT_N | 20 | TRUE | FALSE | . | 0 | 85205.3036 | 1191183281 | 0 | 0 | 30 | 0 | FALSE | . | . | 1 | . | . | . | .
1191183282 | Wind | Wind | UT_N | 20 | TRUE | FALSE | . | 0 | 53184.7007 | 1191183282 | 0 | 0 | 30 | 0 | FALSE | . | . | 1 | . | . | . | .
1191183283 | Wind | Wind | UT_N | 20 | TRUE | FALSE | . | 0 | 46876.2349 | 1191183283 | 0 | 0 | 30 | 0 | FALSE | . | . | 1 | . | . | . | .
1191183284 | Wind | Wind | UT_N | 20 | TRUE | FALSE | . | 0 | 82541.0775 | 1191183284 | 0 | 0 | 60 | 0 | FALSE | . | . | 1 | . | . | . | .
1191183285 | Wind | Wind | UT_N | 20 | TRUE | FALSE | . | 0 | 82040.3235 | 1191183285 | 0 | 0 | 60 | 0 | FALSE | . | . | 1 | . | . | . | .
1191183286 | Wind | Wind | UT_N | 20 | TRUE | FALSE | . | 0 | 82591.434 | 1191183286 | 0 | 0 | 30 | 0 | FALSE | . | . | 1 | . | . | . | .
1191183287 | Wind | Wind | UT_N | 20 | TRUE | FALSE | . | 0 | 95117.19 | 1191183287 | 0 | 0 | 120 | 0 | FALSE | . | . | 1 | . | . | . | .
1191183288 | Wind | Wind | UT_N | 20 | TRUE | FALSE | . | 0 | 77603.1289 | 1191183288 | 0 | 0 | 30 | 0 | FALSE | . | . | 1 | . | . | . | .
1191183289 | Wind | Wind | UT_N | 20 | TRUE | FALSE | . | 0 | 93268.6301 | 1191183289 | 0 | 0 | 60 | 0 | FALSE | . | . | 1 | . | . | . | .
1191183290 | Wind | Wind | UT_N | 20 | TRUE | FALSE | . | 0 | 78657.7575 | 1191183290 | 0 | 0 | 30 | 0 | FALSE | . | . | 1 | . | . | . | .
1191183291 | Wind | Wind | UT_N | 20 | TRUE | FALSE | . | 0 | 52719.2094 | 1191183291 | 0 | 0 | 30 | 0 | FALSE | . | . | 1 | . | . | . | .
1191183292 | Wind | Wind | UT_N | 20 | TRUE | FALSE | . | 0 | 110449.176 | 1191183292 | 0 | 0 | 60 | 0 | FALSE | . | . | 1 | . | . | . | .
1191183293 | Wind | Wind | UT_N | 20 | TRUE | FALSE | . | 0 | 101678.8676 | 1191183293 | 0 | 0 | 60 | 0 | FALSE | . | . | 1 | . | . | . | .
1191183295 | Wind | Wind | UT_N | 20 | TRUE | FALSE | . | 0 | 124525.8525 | 1191183295 | 0 | 0 | 90 | 0 | FALSE | . | . | 1 | . | . | . | .
1191183296 | Wind | Wind | UT_N | 20 | TRUE | FALSE | . | 0 | 50438.0014 | 1191183296 | 0 | 0 | 30 | 0 | FALSE | . | . | 1 | . | . | . | .
1191183297 | Wind | Wind | UT_N | 20 | TRUE | FALSE | . | 0 | 40880.9974 | 1191183297 | 0 | 0 | 30 | 0 | FALSE | . | . | 1 | . | . | . | .
1191183298 | Wind | Wind | UT_N | 20 | TRUE | FALSE | . | 0 | 43177.6624 | 1191183298 | 0 | 0 | 30 | 0 | FALSE | . | . | 1 | . | . | . | .
1191183299 | Wind | Wind | UT_N | 20 | TRUE | FALSE | . | 0 | 72087.5094 | 1191183299 | 0 | 0 | 60 | 0 | FALSE | . | . | 1 | . | . | . | .
1191183300 | Wind | Wind | UT_N | 20 | TRUE | FALSE | . | 0 | 86223.8299 | 1191183300 | 0 | 0 | 30 | 0 | FALSE | . | . | 1 | . | . | . | .
1191183301 | Wind | Wind | UT_N | 20 | TRUE | FALSE | . | 0 | 44475.4843 | 1191183301 | 0 | 0 | 30 | 0 | FALSE | . | . | 1 | . | . | . | .
1191183302 | Wind | Wind | UT_N | 20 | TRUE | FALSE | . | 0 | 51888.3268 | 1191183302 | 0 | 0 | 30 | 0 | FALSE | . | . | 1 | . | . | . | .
1191183303 | Wind | Wind | UT_N | 20 | TRUE | FALSE | . | 0 | 38116.4285 | 1191183303 | 0 | 0 | 30 | 0 | FALSE | . | . | 1 | . | . | . | .
1191183304 | Wind | Wind | UT_N | 20 | TRUE | FALSE | . | 0 | 95686.6489 | 1191183304 | 0 | 0 | 150 | 0 | FALSE | . | . | 1 | . | . | . | .
1191183305 | Wind | Wind | CO_NW | 20 | TRUE | FALSE | . | 0 | 70582.6013 | 1191183305 | 0 | 0 | 30 | 0 | FALSE | . | . | 1 | . | . | . | .
1191183306 | Wind | Wind | WY_SW | 20 | TRUE | FALSE | . | 0 | 95842.0485 | 1191183306 | 0 | 0 | 30 | 0 | FALSE | . | . | 1 | . | . | . | .
1191183307 | Wind | Wind | WY_SW | 20 | TRUE | FALSE | . | 0 | 92742.5186 | 1191183307 | 0 | 0 | 30 | 0 | FALSE | . | . | 1 | . | . | . | .
1191183308 | Wind | Wind | WY_SW | 20 | TRUE | FALSE | . | 0 | 76781.5431 | 1191183308 | 0 | 0 | 840 | 0 | FALSE | . | . | 1 | . | . | . | .
1191183309 | Wind | Wind | CO_NW | 20 | TRUE | FALSE | . | 0 | 63260.6844 | 1191183309 | 0 | 0 | 30 | 0 | FALSE | . | . | 1 | . | . | . | .
1191183310 | Wind | Wind | UT_N | 20 | TRUE | FALSE | . | 0 | 97850.6115 | 1191183310 | 0 | 0 | 30 | 0 | FALSE | . | . | 1 | . | . | . | .
1191183311 | Wind | Wind | CO_NW | 20 | TRUE | FALSE | . | 0 | 81362.0764 | 1191183311 | 0 | 0 | 60 | 0 | FALSE | . | . | 1 | . | . | . | .
1191183312 | Wind | Wind | CO_NW | 20 | TRUE | FALSE | . | 0 | 65526.6761 | 1191183312 | 0 | 0 | 30 | 0 | FALSE | . | . | 1 | . | . | . | .
1191183313 | Wind | Wind | CO_NW | 20 | TRUE | FALSE | . | 0 | 89053.2476 | 1191183313 | 0 | 0 | 30 | 0 | FALSE | . | . | 1 | . | . | . | .
1191183314 | Wind | Wind | CO_NW | 20 | TRUE | FALSE | . | 0 | 87614.0303 | 1191183314 | 0 | 0 | 30 | 0 | FALSE | . | . | 1 | . | . | . | .
1191183315 | Wind | Wind | CO_NW | 20 | TRUE | FALSE | . | 0 | 45723.5582 | 1191183315 | 0 | 0 | 30 | 0 | FALSE | . | . | 1 | . | . | . | .
1191183316 | Wind | Wind | CO_NW | 20 | TRUE | FALSE | . | 0 | 70481.775 | 1191183316 | 0 | 0 | 60 | 0 | FALSE | . | . | 1 | . | . | . | .
1191183317 | Wind | Wind | CO_NW | 20 | TRUE | FALSE | . | 0 | 86099.7026 | 1191183317 | 0 | 0 | 30 | 0 | FALSE | . | . | 1 | . | . | . | .
1191183318 | Wind | Wind | CO_NW | 20 | TRUE | FALSE | . | 0 | 60508.5514 | 1191183318 | 0 | 0 | 210 | 0 | FALSE | . | . | 1 | . | . | . | .
1191183319 | Wind | Wind | CO_NW | 20 | TRUE | FALSE | . | 0 | 42688.5069 | 1191183319 | 0 | 0 | 30 | 0 | FALSE | . | . | 1 | . | . | . | .
1191183320 | Wind | Wind | CO_NW | 20 | TRUE | FALSE | . | 0 | 40742.2575 | 1191183320 | 0 | 0 | 30 | 0 | FALSE | . | . | 1 | . | . | . | .
1191183321 | Wind | Wind | CO_NW | 20 | TRUE | FALSE | . | 0 | 64018.9944 | 1191183321 | 0 | 0 | 60 | 0 | FALSE | . | . | 1 | . | . | . | .
1191183322 | Wind | Wind | CO_NW | 20 | TRUE | FALSE | . | 0 | 62163.4301 | 1191183322 | 0 | 0 | 30 | 0 | FALSE | . | . | 1 | . | . | . | .
1191183323 | Wind | Wind | CO_NW | 20 | TRUE | FALSE | . | 0 | 81653.6876 | 1191183323 | 0 | 0 | 30 | 0 | FALSE | . | . | 1 | . | . | . | .
1191183324 | Wind | Wind | CO_NW | 20 | TRUE | FALSE | . | 0 | 55216.4374 | 1191183324 | 0 | 0 | 30 | 0 | FALSE | . | . | 1 | . | . | . | .
1191183325 | Wind | Wind | CO_NW | 20 | TRUE | FALSE | . | 0 | 49410.7774 | 1191183325 | 0 | 0 | 330 | 0 | FALSE | . | . | 1 | . | . | . | .
1191183326 | Wind | Wind | CO_NW | 20 | TRUE | FALSE | . | 0 | 66995.7225 | 1191183326 | 0 | 0 | 30 | 0 | FALSE | . | . | 1 | . | . | . | .
1191183327 | Wind | Wind | CO_NW | 20 | TRUE | FALSE | . | 0 | 58608.7907 | 1191183327 | 0 | 0 | 30 | 0 | FALSE | . | . | 1 | . | . | . | .
1191183328 | Wind | Wind | CO_NW | 20 | TRUE | FALSE | . | 0 | 81772.5038 | 1191183328 | 0 | 0 | 60 | 0 | FALSE | . | . | 1 | . | . | . | .
1191183329 | Wind | Wind | CO_NW | 20 | TRUE | FALSE | . | 0 | 42080.4081 | 1191183329 | 0 | 0 | 120 | 0 | FALSE | . | . | 1 | . | . | . | .
1191183330 | Wind | Wind | CO_NW | 20 | TRUE | FALSE | . | 0 | 47357.1831 | 1191183330 | 0 | 0 | 180 | 0 | FALSE | . | . | 1 | . | . | . | .
1191183331 | Wind | Wind | CO_NW | 20 | TRUE | FALSE | . | 0 | 40696.8536 | 1191183331 | 0 | 0 | 30 | 0 | FALSE | . | . | 1 | . | . | . | .
1191183332 | Wind | Wind | CO_NW | 20 | TRUE | FALSE | . | 0 | 58677.6182 | 1191183332 | 0 | 0 | 30 | 0 | FALSE | . | . | 1 | . | . | . | .
1191183333 | Wind | Wind | CO_NW | 20 | TRUE | FALSE | . | 0 | 40817.8489 | 1191183333 | 0 | 0 | 30 | 0 | FALSE | . | . | 1 | . | . | . | .
1191183334 | Wind | Wind | CO_NW | 20 | TRUE | FALSE | . | 0 | 46250.0282 | 1191183334 | 0 | 0 | 270 | 0 | FALSE | . | . | 1 | . | . | . | .
1191183335 | Wind | Wind | CO_NW | 20 | TRUE | FALSE | . | 0 | 50495.4756 | 1191183335 | 0 | 0 | 30 | 0 | FALSE | . | . | 1 | . | . | . | .
1191183336 | Wind | Wind | CO_NW | 20 | TRUE | FALSE | . | 0 | 38090.2243 | 1191183336 | 0 | 0 | 30 | 0 | FALSE | . | . | 1 | . | . | . | .
1191183337 | Wind | Wind | CO_NW | 20 | TRUE | FALSE | . | 0 | 58567.9762 | 1191183337 | 0 | 0 | 30 | 0 | FALSE | . | . | 1 | . | . | . | .
1191183338 | Wind | Wind | CO_NW | 20 | TRUE | FALSE | . | 0 | 61382.1776 | 1191183338 | 0 | 0 | 30 | 0 | FALSE | . | . | 1 | . | . | . | .
1191183339 | Wind | Wind | CO_NW | 20 | TRUE | FALSE | . | 0 | 66627.5576 | 1191183339 | 0 | 0 | 30 | 0 | FALSE | . | . | 1 | . | . | . | .
1191183342 | Wind | Wind | CO_NW | 20 | TRUE | FALSE | . | 0 | 48589.9226 | 1191183342 | 0 | 0 | 30 | 0 | FALSE | . | . | 1 | . | . | . | .
1191183343 | Wind | Wind | CO_NW | 20 | TRUE | FALSE | . | 0 | 62715.135 | 1191183343 | 0 | 0 | 30 | 0 | FALSE | . | . | 1 | . | . | . | .
1191183344 | Wind | Wind | CO_NW | 20 | TRUE | FALSE | . | 0 | 61766.8843 | 1191183344 | 0 | 0 | 210 | 0 | FALSE | . | . | 1 | . | . | . | .
1191183345 | Wind | Wind | CO_NW | 20 | TRUE | FALSE | . | 0 | 57896.3657 | 1191183345 | 0 | 0 | 30 | 0 | FALSE | . | . | 1 | . | . | . | .
1191183346 | Wind | Wind | CO_NW | 20 | TRUE | FALSE | . | 0 | 57751.3431 | 1191183346 | 0 | 0 | 30 | 0 | FALSE | . | . | 1 | . | . | . | .
1191183347 | Wind | Wind | CO_NW | 20 | TRUE | FALSE | . | 0 | 79220.3299 | 1191183347 | 0 | 0 | 60 | 0 | FALSE | . | . | 1 | . | . | . | .
1191183348 | Wind | Wind | CO_DEN | 20 | TRUE | FALSE | . | 0 | 54293.6668 | 1191183348 | 0 | 0 | 210 | 0 | FALSE | . | . | 1 | . | . | . | .
1191183349 | Wind | Wind | CO_NW | 20 | TRUE | FALSE | . | 0 | 41688.9375 | 1191183349 | 0 | 0 | 30 | 0 | FALSE | . | . | 1 | . | . | . | .
1191183350 | Wind | Wind | CO_NW | 20 | TRUE | FALSE | . | 0 | 55436.2024 | 1191183350 | 0 | 0 | 1200 | 0 | FALSE | . | . | 1 | . | . | . | .
1191183351 | Wind | Wind | CO_NW | 20 | TRUE | FALSE | . | 0 | 62197.7213 | 1191183351 | 0 | 0 | 30 | 0 | FALSE | . | . | 1 | . | . | . | .
1191183352 | Wind | Wind | CO_NW | 20 | TRUE | FALSE | . | 0 | 60587.7606 | 1191183352 | 0 | 0 | 30 | 0 | FALSE | . | . | 1 | . | . | . | .
1191183353 | Wind | Wind | CO_NW | 20 | TRUE | FALSE | . | 0 | 63040.6789 | 1191183353 | 0 | 0 | 90 | 0 | FALSE | . | . | 1 | . | . | . | .
1191183354 | Wind | Wind | CO_NW | 20 | TRUE | FALSE | . | 0 | 45313.1261 | 1191183354 | 0 | 0 | 30 | 0 | FALSE | . | . | 1 | . | . | . | .
1191183355 | Wind | Wind | CO_DEN | 20 | TRUE | FALSE | . | 0 | 43411.9174 | 1191183355 | 0 | 0 | 60 | 0 | FALSE | . | . | 1 | . | . | . | .
1191183356 | Wind | Wind | CO_NW | 20 | TRUE | FALSE | . | 0 | 51149.8226 | 1191183356 | 0 | 0 | 60 | 0 | FALSE | . | . | 1 | . | . | . | .
1191183357 | Wind | Wind | CO_NW | 20 | TRUE | FALSE | . | 0 | 55577.7251 | 1191183357 | 0 | 0 | 30 | 0 | FALSE | . | . | 1 | . | . | . | .
1191183358 | Wind | Wind | CO_NW | 20 | TRUE | FALSE | . | 0 | 77186.2961 | 1191183358 | 0 | 0 | 30 | 0 | FALSE | . | . | 1 | . | . | . | .
1191183359 | Wind | Wind | CO_NW | 20 | TRUE | FALSE | . | 0 | 82029.0975 | 1191183359 | 0 | 0 | 30 | 0 | FALSE | . | . | 1 | . | . | . | .
1191183360 | Wind | Wind | CO_NW | 20 | TRUE | FALSE | . | 0 | 77069.2912 | 1191183360 | 0 | 0 | 30 | 0 | FALSE | . | . | 1 | . | . | . | .
1191183361 | Wind | Wind | CO_NW | 20 | TRUE | FALSE | . | 0 | 74462.7799 | 1191183361 | 0 | 0 | 30 | 0 | FALSE | . | . | 1 | . | . | . | .
1191183362 | Wind | Wind | CO_NW | 20 | TRUE | FALSE | . | 0 | 50571.4301 | 1191183362 | 0 | 0 | 60 | 0 | FALSE | . | . | 1 | . | . | . | .
1191183363 | Wind | Wind | CO_NW | 20 | TRUE | FALSE | . | 0 | 76031.3224 | 1191183363 | 0 | 0 | 30 | 0 | FALSE | . | . | 1 | . | . | . | .
1191183364 | Wind | Wind | CO_NW | 20 | TRUE | FALSE | . | 0 | 84812.5076 | 1191183364 | 0 | 0 | 30 | 0 | FALSE | . | . | 1 | . | . | . | .
1191183365 | Wind | Wind | CO_NW | 20 | TRUE | FALSE | . | 0 | 77468.37 | 1191183365 | 0 | 0 | 60 | 0 | FALSE | . | . | 1 | . | . | . | .
1191183366 | Wind | Wind | CO_NW | 20 | TRUE | FALSE | . | 0 | 71061.0118 | 1191183366 | 0 | 0 | 120 | 0 | FALSE | . | . | 1 | . | . | . | .
1191183367 | Wind | Wind | CO_NW | 20 | TRUE | FALSE | . | 0 | 37749.4688 | 1191183367 | 0 | 0 | 60 | 0 | FALSE | . | . | 1 | . | . | . | .
1191183368 | Wind | Wind | CO_NW | 20 | TRUE | FALSE | . | 0 | 48777.9294 | 1191183368 | 0 | 0 | 30 | 0 | FALSE | . | . | 1 | . | . | . | .
1191183369 | Wind | Wind | CO_NW | 20 | TRUE | FALSE | . | 0 | 43331.3781 | 1191183369 | 0 | 0 | 150 | 0 | FALSE | . | . | 1 | . | . | . | .
1191183370 | Wind | Wind | CO_NW | 20 | TRUE | FALSE | . | 0 | 42461.9781 | 1191183370 | 0 | 0 | 30 | 0 | FALSE | . | . | 1 | . | . | . | .
1191183371 | Wind | Wind | CO_NW | 20 | TRUE | FALSE | . | 0 | 41719.0024 | 1191183371 | 0 | 0 | 540 | 0 | FALSE | . | . | 1 | . | . | . | .
1191183372 | Wind | Wind | CO_NW | 20 | TRUE | FALSE | . | 0 | 39912.3418 | 1191183372 | 0 | 0 | 90 | 0 | FALSE | . | . | 1 | . | . | . | .
1191183373 | Wind | Wind | CO_NW | 20 | TRUE | FALSE | . | 0 | 56588.28 | 1191183373 | 0 | 0 | 60 | 0 | FALSE | . | . | 1 | . | . | . | .
1191183374 | Wind | Wind | CO_NW | 20 | TRUE | FALSE | . | 0 | 67056.8239 | 1191183374 | 0 | 0 | 30 | 0 | FALSE | . | . | 1 | . | . | . | .
1191183375 | Wind | Wind | CO_NW | 20 | TRUE | FALSE | . | 0 | 68310.9306 | 1191183375 | 0 | 0 | 30 | 0 | FALSE | . | . | 1 | . | . | . | .
1191183376 | Wind | Wind | CO_NW | 20 | TRUE | FALSE | . | 0 | 67046.9186 | 1191183376 | 0 | 0 | 30 | 0 | FALSE | . | . | 1 | . | . | . | .
1191183377 | Wind | Wind | CO_NW | 20 | TRUE | FALSE | . | 0 | 64545.1012 | 1191183377 | 0 | 0 | 30 | 0 | FALSE | . | . | 1 | . | . | . | .
1191183378 | Wind | Wind | CO_NW | 20 | TRUE | FALSE | . | 0 | 42319.0119 | 1191183378 | 0 | 0 | 30 | 0 | FALSE | . | . | 1 | . | . | . | .
1191183379 | Wind | Wind | CO_NW | 20 | TRUE | FALSE | . | 0 | 37525.1143 | 1191183379 | 0 | 0 | 30 | 0 | FALSE | . | . | 1 | . | . | . | .
1191183380 | Wind | Wind | CO_NW | 20 | TRUE | FALSE | . | 0 | 46865.6126 | 1191183380 | 0 | 0 | 30 | 0 | FALSE | . | . | 1 | . | . | . | .
1191183381 | Wind | Wind | CO_NW | 20 | TRUE | FALSE | . | 0 | 43735.8906 | 1191183381 | 0 | 0 | 30 | 0 | FALSE | . | . | 1 | . | . | . | .
1191183382 | Wind | Wind | CO_NW | 20 | TRUE | FALSE | . | 0 | 38820.0378 | 1191183382 | 0 | 0 | 150 | 0 | FALSE | . | . | 1 | . | . | . | .
1191183383 | Wind | Wind | CO_NW | 20 | TRUE | FALSE | . | 0 | 47800.3356 | 1191183383 | 0 | 0 | 60 | 0 | FALSE | . | . | 1 | . | . | . | .
1191183384 | Wind | Wind | CO_NW | 20 | TRUE | FALSE | . | 0 | 43461.9107 | 1191183384 | 0 | 0 | 90 | 0 | FALSE | . | . | 1 | . | . | . | .
1191183385 | Wind | Wind | CO_NW | 20 | TRUE | FALSE | . | 0 | 42304.8851 | 1191183385 | 0 | 0 | 30 | 0 | FALSE | . | . | 1 | . | . | . | .
1191183386 | Wind | Wind | CO_NW | 20 | TRUE | FALSE | . | 0 | 74044.2632 | 1191183386 | 0 | 0 | 30 | 0 | FALSE | . | . | 1 | . | . | . | .
1191183395 | Wind | Wind | AZ_NM_N | 20 | TRUE | FALSE | . | 0 | 64292.2526 | 1191183395 | 0 | 0 | 540 | 0 | FALSE | . | . | 1 | . | . | . | .
1191183398 | Wind | Wind | AZ_NM_N | 20 | TRUE | FALSE | . | 0 | 88563.4837 | 1191183398 | 0 | 0 | 30 | 0 | FALSE | . | . | 1 | . | . | . | .
1191183399 | Wind | Wind | AZ_NM_N | 20 | TRUE | FALSE | . | 0 | 105004.9264 | 1191183399 | 0 | 0 | 90 | 0 | FALSE | . | . | 1 | . | . | . | .
1191183401 | Wind | Wind | AZ_NM_N | 20 | TRUE | FALSE | . | 0 | 97191.9203 | 1191183401 | 0 | 0 | 90 | 0 | FALSE | . | . | 1 | . | . | . | .
1191183403 | Wind | Wind | AZ_NM_N | 20 | TRUE | FALSE | . | 0 | 92046.7628 | 1191183403 | 0 | 0 | 30 | 0 | FALSE | . | . | 1 | . | . | . | .
1191183404 | Wind | Wind | AZ_NM_N | 20 | TRUE | FALSE | . | 0 | 86715.6503 | 1191183404 | 0 | 0 | 150 | 0 | FALSE | . | . | 1 | . | . | . | .
1191183405 | Wind | Wind | AZ_NM_N | 20 | TRUE | FALSE | . | 0 | 93168.285 | 1191183405 | 0 | 0 | 30 | 0 | FALSE | . | . | 1 | . | . | . | .
1191183406 | Wind | Wind | AZ_NM_N | 20 | TRUE | FALSE | . | 0 | 95620.359 | 1191183406 | 0 | 0 | 90 | 0 | FALSE | . | . | 1 | . | . | . | .
1191183408 | Wind | Wind | AZ_NM_N | 20 | TRUE | FALSE | . | 0 | 56985.5475 | 1191183408 | 0 | 0 | 60 | 0 | FALSE | . | . | 1 | . | . | . | .
1191183410 | Wind | Wind | AZ_NM_N | 20 | TRUE | FALSE | . | 0 | 102066.9563 | 1191183410 | 0 | 0 | 60 | 0 | FALSE | . | . | 1 | . | . | . | .
1191183411 | Wind | Wind | AZ_NM_N | 20 | TRUE | FALSE | . | 0 | 102129.7463 | 1191183411 | 0 | 0 | 30 | 0 | FALSE | . | . | 1 | . | . | . | .
1191183412 | Wind | Wind | AZ_NM_N | 20 | TRUE | FALSE | . | 0 | 94768.4678 | 1191183412 | 0 | 0 | 30 | 0 | FALSE | . | . | 1 | . | . | . | .
1191183413 | Wind | Wind | AZ_NM_N | 20 | TRUE | FALSE | . | 0 | 95529.4286 | 1191183413 | 0 | 0 | 150 | 0 | FALSE | . | . | 1 | . | . | . | .
1191183417 | Wind | Wind | AZ_NM_N | 20 | TRUE | FALSE | . | 0 | 101134.8889 | 1191183417 | 0 | 0 | 60 | 0 | FALSE | . | . | 1 | . | . | . | .
1191183418 | Wind | Wind | MT_NE | 20 | TRUE | FALSE | . | 0 | 66428.8013 | 1191183418 | 0 | 0 | 300 | 0 | FALSE | . | . | 1 | . | . | . | .
1191183419 | Wind | Wind | MT_NE | 20 | TRUE | FALSE | . | 0 | 89630.1874 | 1191183419 | 0 | 0 | 270 | 0 | FALSE | . | . | 1 | . | . | . | .
1191183422 | Wind | Wind | MT_NE | 20 | TRUE | FALSE | . | 0 | 66561.9894 | 1191183422 | 0 | 0 | 30 | 0 | FALSE | . | . | 1 | . | . | . | .
1191183424 | Wind | Wind | MT_NE | 20 | TRUE | FALSE | . | 0 | 67582.4449 | 1191183424 | 0 | 0 | 30 | 0 | FALSE | . | . | 1 | . | . | . | .
1191183445 | Wind | Wind | MT_NE | 20 | TRUE | FALSE | . | 0 | 53397.4613 | 1191183445 | 0 | 0 | 630 | 0 | FALSE | . | . | 1 | . | . | . | .
1191183453 | Wind | Wind | CAN_ALB | 20 | TRUE | FALSE | . | 0 | 90814.6222 | 1191183453 | 0 | 0 | 1230 | 0 | FALSE | . | . | 1 | . | . | . | .
1191183456 | Wind | Wind | CAN_ALB | 20 | TRUE | FALSE | . | 0 | 101594.7011 | 1191183456 | 0 | 0 | 30 | 0 | FALSE | . | . | 1 | . | . | . | .
1191183465 | Wind | Wind | MT_SW | 20 | TRUE | FALSE | . | 0 | 94714.3661 | 1191183465 | 0 | 0 | 30 | 0 | FALSE | . | . | 1 | . | . | . | .
1191183482 | Wind | Wind | MT_NE | 20 | TRUE | FALSE | . | 0 | 88512.165 | 1191183482 | 0 | 0 | 330 | 0 | FALSE | . | . | 1 | . | . | . | .
1191183559 | Wind | Wind | MT_NE | 20 | TRUE | FALSE | . | 0 | 91777.3676 | 1191183559 | 0 | 0 | 30 | 0 | FALSE | . | . | 1 | . | . | . | .
1191183613 | Wind | Wind | MT_NE | 20 | TRUE | FALSE | . | 0 | 133175.175 | 1191183613 | 0 | 0 | 30 | 0 | FALSE | . | . | 1 | . | . | . | .
1191183653 | Wind | Wind | MT_NE | 20 | TRUE | FALSE | . | 0 | 91848.4875 | 1191183653 | 0 | 0 | 30 | 0 | FALSE | . | . | 1 | . | . | . | .
1191183657 | Wind | Wind | MT_NE | 20 | TRUE | FALSE | . | 0 | 88012.3826 | 1191183657 | 0 | 0 | 180 | 0 | FALSE | . | . | 1 | . | . | . | .
1191183663 | Wind | Wind | MT_NE | 20 | TRUE | FALSE | . | 0 | 78242.7407 | 1191183663 | 0 | 0 | 30 | 0 | FALSE | . | . | 1 | . | . | . | .
1191183682 | Wind | Wind | WY_SW | 20 | TRUE | FALSE | . | 0 | 62585.9325 | 1191183682 | 0 | 0 | 180 | 0 | FALSE | . | . | 1 | . | . | . | .
1191183683 | Wind | Wind | WY_SW | 20 | TRUE | FALSE | . | 0 | 71423.5024 | 1191183683 | 0 | 0 | 120 | 0 | FALSE | . | . | 1 | . | . | . | .
1191183694 | Wind | Wind | ID_E | 20 | TRUE | FALSE | . | 0 | 89694.666 | 1191183694 | 0 | 0 | 660 | 0 | FALSE | . | . | 1 | . | . | . | .
1191183703 | Wind | Wind | WY_SW | 20 | TRUE | FALSE | . | 0 | 77598.4168 | 1191183703 | 0 | 0 | 90 | 0 | FALSE | . | . | 1 | . | . | . | .
1191183711 | Wind | Wind | WY_SW | 20 | TRUE | FALSE | . | 0 | 77182.4331 | 1191183711 | 0 | 0 | 30 | 0 | FALSE | . | . | 1 | . | . | . | .
1191183712 | Wind | Wind | WY_SW | 20 | TRUE | FALSE | . | 0 | 68799.2464 | 1191183712 | 0 | 0 | 210 | 0 | FALSE | . | . | 1 | . | . | . | .
1191183717 | Wind | Wind | OR_WA_BPA | 20 | TRUE | FALSE | . | 0 | 64149.1639 | 1191183717 | 0 | 0 | 30 | 0 | FALSE | . | . | 1 | . | . | . | .
1191183718 | Wind | Wind | OR_WA_BPA | 20 | TRUE | FALSE | . | 0 | 68507.8757 | 1191183718 | 0 | 0 | 90 | 0 | FALSE | . | . | 1 | . | . | . | .
1191183719 | Wind | Wind | OR_WA_BPA | 20 | TRUE | FALSE | . | 0 | 53188.2006 | 1191183719 | 0 | 0 | 30 | 0 | FALSE | . | . | 1 | . | . | . | .
1191183722 | Wind | Wind | OR_WA_BPA | 20 | TRUE | FALSE | . | 0 | 69367.4931 | 1191183722 | 0 | 0 | 30 | 0 | FALSE | . | . | 1 | . | . | . | .
1191183724 | Wind | Wind | OR_WA_BPA | 20 | TRUE | FALSE | . | 0 | 67422.9369 | 1191183724 | 0 | 0 | 30 | 0 | FALSE | . | . | 1 | . | . | . | .
1191183729 | Wind | Wind | OR_WA_BPA | 20 | TRUE | FALSE | . | 0 | 71169.8094 | 1191183729 | 0 | 0 | 30 | 0 | FALSE | . | . | 1 | . | . | . | .
1191183730 | Wind | Wind | OR_WA_BPA | 20 | TRUE | FALSE | . | 0 | 61055.6668 | 1191183730 | 0 | 0 | 30 | 0 | FALSE | . | . | 1 | . | . | . | .
1191183731 | Wind | Wind | OR_WA_BPA | 20 | TRUE | FALSE | . | 0 | 76665.9863 | 1191183731 | 0 | 0 | 30 | 0 | FALSE | . | . | 1 | . | . | . | .
1191183732 | Wind | Wind | OR_WA_BPA | 20 | TRUE | FALSE | . | 0 | 72350.985 | 1191183732 | 0 | 0 | 30 | 0 | FALSE | . | . | 1 | . | . | . | .
1191183733 | Wind | Wind | OR_WA_BPA | 20 | TRUE | FALSE | . | 0 | 67211.6244 | 1191183733 | 0 | 0 | 30 | 0 | FALSE | . | . | 1 | . | . | . | .
1191183735 | Wind | Wind | OR_WA_BPA | 20 | TRUE | FALSE | . | 0 | 59550.1549 | 1191183735 | 0 | 0 | 30 | 0 | FALSE | . | . | 1 | . | . | . | .
1191183738 | Wind | Wind | OR_WA_BPA | 20 | TRUE | FALSE | . | 0 | 106095.78 | 1191183738 | 0 | 0 | 90 | 0 | FALSE | . | . | 1 | . | . | . | .
1191183739 | Wind | Wind | OR_WA_BPA | 20 | TRUE | FALSE | . | 0 | 101319.5138 | 1191183739 | 0 | 0 | 30 | 0 | FALSE | . | . | 1 | . | . | . | .
1191183740 | Wind | Wind | OR_WA_BPA | 20 | TRUE | FALSE | . | 0 | 42177.2486 | 1191183740 | 0 | 0 | 30 | 0 | FALSE | . | . | 1 | . | . | . | .
1191183741 | Wind | Wind | OR_WA_BPA | 20 | TRUE | FALSE | . | 0 | 63339.4125 | 1191183741 | 0 | 0 | 90 | 0 | FALSE | . | . | 1 | . | . | . | .
1191183743 | Wind | Wind | OR_WA_BPA | 20 | TRUE | FALSE | . | 0 | 77810.3331 | 1191183743 | 0 | 0 | 30 | 0 | FALSE | . | . | 1 | . | . | . | .
1191183746 | Wind | Wind | OR_WA_BPA | 20 | TRUE | FALSE | . | 0 | 74907.1399 | 1191183746 | 0 | 0 | 30 | 0 | FALSE | . | . | 1 | . | . | . | .
1191183747 | Wind | Wind | WA_N_CEN | 20 | TRUE | FALSE | . | 0 | 44897.265 | 1191183747 | 0 | 0 | 60 | 0 | FALSE | . | . | 1 | . | . | . | .
1191183748 | Wind | Wind | WA_N_CEN | 20 | TRUE | FALSE | . | 0 | 45238.8649 | 1191183748 | 0 | 0 | 60 | 0 | FALSE | . | . | 1 | . | . | . | .
1191183749 | Wind | Wind | WA_N_CEN | 20 | TRUE | FALSE | . | 0 | 41879.1188 | 1191183749 | 0 | 0 | 30 | 0 | FALSE | . | . | 1 | . | . | . | .
1191183750 | Wind | Wind | OR_WA_BPA | 20 | TRUE | FALSE | . | 0 | 76886.7182 | 1191183750 | 0 | 0 | 30 | 0 | FALSE | . | . | 1 | . | . | . | .
1191183753 | Wind | Wind | WA_ID_AVA | 20 | TRUE | FALSE | . | 0 | 49526.3389 | 1191183753 | 0 | 0 | 30 | 0 | FALSE | . | . | 1 | . | . | . | .
1191183759 | Wind | Wind | OR_WA_BPA | 20 | TRUE | FALSE | . | 0 | 55434.8769 | 1191183759 | 0 | 0 | 120 | 0 | FALSE | . | . | 1 | . | . | . | .
1191183761 | Wind | Wind | OR_WA_BPA | 20 | TRUE | FALSE | . | 0 | 56144.0426 | 1191183761 | 0 | 0 | 180 | 0 | FALSE | . | . | 1 | . | . | . | .
1191183765 | Wind | Wind | OR_WA_BPA | 20 | TRUE | FALSE | . | 0 | 107187.9638 | 1191183765 | 0 | 0 | 30 | 0 | FALSE | . | . | 1 | . | . | . | .
1191183766 | Wind | Wind | OR_WA_BPA | 20 | TRUE | FALSE | . | 0 | 61966.9661 | 1191183766 | 0 | 0 | 8460 | 0 | FALSE | . | . | 1 | . | . | . | .
1191183767 | Wind | Wind | OR_WA_BPA | 20 | TRUE | FALSE | . | 0 | 66276.2931 | 1191183767 | 0 | 0 | 30 | 0 | FALSE | . | . | 1 | . | . | . | .
1191183768 | Wind | Wind | OR_WA_BPA | 20 | TRUE | FALSE | . | 0 | 67461.6949 | 1191183768 | 0 | 0 | 150 | 0 | FALSE | . | . | 1 | . | . | . | .
1191183769 | Wind | Wind | OR_WA_BPA | 20 | TRUE | FALSE | . | 0 | 97998.4076 | 1191183769 | 0 | 0 | 450 | 0 | FALSE | . | . | 1 | . | . | . | .
1191183770 | Wind | Wind | OR_WA_BPA | 20 | TRUE | FALSE | . | 0 | 70238.5864 | 1191183770 | 0 | 0 | 30 | 0 | FALSE | . | . | 1 | . | . | . | .
1191183771 | Wind | Wind | OR_PDX | 20 | TRUE | FALSE | . | 0 | 70871.1938 | 1191183771 | 0 | 0 | 60 | 0 | FALSE | . | . | 1 | . | . | . | .
1191183772 | Wind | Wind | OR_PDX | 20 | TRUE | FALSE | . | 0 | 69786.6182 | 1191183772 | 0 | 0 | 30 | 0 | FALSE | . | . | 1 | . | . | . | .
1191183773 | Wind | Wind | OR_PDX | 20 | TRUE | FALSE | . | 0 | 73361.4219 | 1191183773 | 0 | 0 | 30 | 0 | FALSE | . | . | 1 | . | . | . | .
1191183774 | Wind | Wind | OR_PDX | 20 | TRUE | FALSE | . | 0 | 75125.82 | 1191183774 | 0 | 0 | 30 | 0 | FALSE | . | . | 1 | . | . | . | .
1191183775 | Wind | Wind | OR_WA_BPA | 20 | TRUE | FALSE | . | 0 | 111162.5726 | 1191183775 | 0 | 0 | 150 | 0 | FALSE | . | . | 1 | . | . | . | .
1191183779 | Wind | Wind | OR_WA_BPA | 20 | TRUE | FALSE | . | 0 | 66537.5989 | 1191183779 | 0 | 0 | 30 | 0 | FALSE | . | . | 1 | . | . | . | .
1191183780 | Wind | Wind | OR_WA_BPA | 20 | TRUE | FALSE | . | 0 | 81756.9289 | 1191183780 | 0 | 0 | 30 | 0 | FALSE | . | . | 1 | . | . | . | .
1191183781 | Wind | Wind | OR_WA_BPA | 20 | TRUE | FALSE | . | 0 | 54391.2337 | 1191183781 | 0 | 0 | 510 | 0 | FALSE | . | . | 1 | . | . | . | .
1191183782 | Wind | Wind | OR_WA_BPA | 20 | TRUE | FALSE | . | 0 | 47813.1369 | 1191183782 | 0 | 0 | 150 | 0 | FALSE | . | . | 1 | . | . | . | .
1191183783 | Wind | Wind | OR_WA_BPA | 20 | TRUE | FALSE | . | 0 | 64081.9024 | 1191183783 | 0 | 0 | 60 | 0 | FALSE | . | . | 1 | . | . | . | .
1191183784 | Wind | Wind | OR_WA_BPA | 20 | TRUE | FALSE | . | 0 | 77633.4343 | 1191183784 | 0 | 0 | 90 | 0 | FALSE | . | . | 1 | . | . | . | .
1191183785 | Wind | Wind | OR_WA_BPA | 20 | TRUE | FALSE | . | 0 | 82930.4962 | 1191183785 | 0 | 0 | 30 | 0 | FALSE | . | . | 1 | . | . | . | .
1191183786 | Wind | Wind | OR_WA_BPA | 20 | TRUE | FALSE | . | 0 | 111921.3638 | 1191183786 | 0 | 0 | 90 | 0 | FALSE | . | . | 1 | . | . | . | .
1191183787 | Wind | Wind | OR_PDX | 20 | TRUE | FALSE | . | 0 | 62656.5713 | 1191183787 | 0 | 0 | 30 | 0 | FALSE | . | . | 1 | . | . | . | .
1191183788 | Wind | Wind | OR_WA_BPA | 20 | TRUE | FALSE | . | 0 | 57172.1062 | 1191183788 | 0 | 0 | 30 | 0 | FALSE | . | . | 1 | . | . | . | .
1191183792 | Wind | Wind | OR_WA_BPA | 20 | TRUE | FALSE | . | 0 | 74163.8057 | 1191183792 | 0 | 0 | 30 | 0 | FALSE | . | . | 1 | . | . | . | .
1191183793 | Wind | Wind | OR_WA_BPA | 20 | TRUE | FALSE | . | 0 | 79864.2953 | 1191183793 | 0 | 0 | 30 | 0 | FALSE | . | . | 1 | . | . | . | .
1191183794 | Wind | Wind | OR_WA_BPA | 20 | TRUE | FALSE | . | 0 | 74784.4607 | 1191183794 | 0 | 0 | 120 | 0 | FALSE | . | . | 1 | . | . | . | .
1191183795 | Wind | Wind | OR_WA_BPA | 20 | TRUE | FALSE | . | 0 | 77802.3664 | 1191183795 | 0 | 0 | 30 | 0 | FALSE | . | . | 1 | . | . | . | .
1191183796 | Wind | Wind | OR_WA_BPA | 20 | TRUE | FALSE | . | 0 | 90718.9939 | 1191183796 | 0 | 0 | 1620 | 0 | FALSE | . | . | 1 | . | . | . | .
1191183798 | Wind | Wind | AZ_PHX | 20 | TRUE | FALSE | . | 0 | 41041.7175 | 1191183798 | 0 | 0 | 30 | 0 | FALSE | . | . | 1 | . | . | . | .
1191183799 | Wind | Wind | AZ_PHX | 20 | TRUE | FALSE | . | 0 | 54441.5856 | 1191183799 | 0 | 0 | 30 | 0 | FALSE | . | . | 1 | . | . | . | .
1191183800 | Wind | Wind | AZ_PHX | 20 | TRUE | FALSE | . | 0 | 38067.5247 | 1191183800 | 0 | 0 | 30 | 0 | FALSE | . | . | 1 | . | . | . | .
1191183801 | Wind | Wind | AZ_PHX | 20 | TRUE | FALSE | . | 0 | 47895.0064 | 1191183801 | 0 | 0 | 30 | 0 | FALSE | . | . | 1 | . | . | . | .
1191183802 | Wind | Wind | AZ_PHX | 20 | TRUE | FALSE | . | 0 | 42409.9376 | 1191183802 | 0 | 0 | 30 | 0 | FALSE | . | . | 1 | . | . | . | .
1191183803 | Wind | Wind | AZ_PHX | 20 | TRUE | FALSE | . | 0 | 45160.3774 | 1191183803 | 0 | 0 | 30 | 0 | FALSE | . | . | 1 | . | . | . | .
1191183804 | Wind | Wind | AZ_PHX | 20 | TRUE | FALSE | . | 0 | 41811.9799 | 1191183804 | 0 | 0 | 30 | 0 | FALSE | . | . | 1 | . | . | . | .
1191183805 | Wind | Wind | NV_N | 20 | TRUE | FALSE | . | 0 | 79567.854 | 1191183805 | 0 | 0 | 30 | 0 | FALSE | . | . | 1 | . | . | . | .
1191183807 | Wind | Wind | NV_N | 20 | TRUE | FALSE | . | 0 | 80197.9238 | 1191183807 | 0 | 0 | 60 | 0 | FALSE | . | . | 1 | . | . | . | .
1191183814 | Wind | Wind | OR_WA_BPA | 20 | TRUE | FALSE | . | 0 | 157855.2675 | 1191183814 | 0 | 0 | 30 | 0 | FALSE | . | . | 1 | . | . | . | .
1191183815 | Wind | Wind | OR_WA_BPA | 20 | TRUE | FALSE | . | 0 | 168201.1275 | 1191183815 | 0 | 0 | 30 | 0 | FALSE | . | . | 1 | . | . | . | .
1191183816 | Wind | Wind | OR_WA_BPA | 20 | TRUE | FALSE | . | 0 | 167072.115 | 1191183816 | 0 | 0 | 30 | 0 | FALSE | . | . | 1 | . | . | . | .
1191183818 | Wind | Wind | OR_WA_BPA | 20 | TRUE | FALSE | . | 0 | 170373.42 | 1191183818 | 0 | 0 | 30 | 0 | FALSE | . | . | 1 | . | . | . | .
1191183819 | Wind | Wind | OR_WA_BPA | 20 | TRUE | FALSE | . | 0 | 153923.6475 | 1191183819 | 0 | 0 | 30 | 0 | FALSE | . | . | 1 | . | . | . | .
1191183820 | Wind | Wind | OR_WA_BPA | 20 | TRUE | FALSE | . | 0 | 153363.3675 | 1191183820 | 0 | 0 | 30 | 0 | FALSE | . | . | 1 | . | . | . | .
1191183821 | Wind | Wind | OR_WA_BPA | 20 | TRUE | FALSE | . | 0 | 151042.5525 | 1191183821 | 0 | 0 | 30 | 0 | FALSE | . | . | 1 | . | . | . | .
1191183827 | Wind | Wind | OR_E | 20 | TRUE | FALSE | . | 0 | 67782.5314 | 1191183827 | 0 | 0 | 30 | 0 | FALSE | . | . | 1 | . | . | . | .
1191183830 | Wind | Wind | OR_E | 20 | TRUE | FALSE | . | 0 | 73447.1544 | 1191183830 | 0 | 0 | 2010 | 0 | FALSE | . | . | 1 | . | . | . | .
1191183849 | Wind | Wind | ID_S_OR_E | 20 | TRUE | FALSE | . | 0 | 154058.8875 | 1191183849 | 0 | 0 | 120 | 0 | FALSE | . | . | 1 | . | . | . | .
1191183850 | Wind | Wind | ID_S_OR_E | 20 | TRUE | FALSE | . | 0 | 120639.6364 | 1191183850 | 0 | 0 | 1110 | 0 | FALSE | . | . | 1 | . | . | . | .
1191183866 | Wind | Wind | OR_E | 20 | TRUE | FALSE | . | 0 | 79883.9738 | 1191183866 | 0 | 0 | 510 | 0 | FALSE | . | . | 1 | . | . | . | .
1191183871 | Wind | Wind | OR_E | 20 | TRUE | FALSE | . | 0 | 77668.0886 | 1191183871 | 0 | 0 | 60 | 0 | FALSE | . | . | 1 | . | . | . | .
1191183872 | Wind | Wind | OR_E | 20 | TRUE | FALSE | . | 0 | 60857.5189 | 1191183872 | 0 | 0 | 60 | 0 | FALSE | . | . | 1 | . | . | . | .
1191183879 | Wind | Wind | OR_W | 20 | TRUE | FALSE | . | 0 | 99346.8172 | 1191183879 | 0 | 0 | 30 | 0 | FALSE | . | . | 1 | . | . | . | .
1191183884 | Wind | Wind | OR_E | 20 | TRUE | FALSE | . | 0 | 54514.8799 | 1191183884 | 0 | 0 | 30 | 0 | FALSE | . | . | 1 | . | . | . | .
1191183894 | Wind | Wind | OR_W | 20 | TRUE | FALSE | . | 0 | 86145.3424 | 1191183894 | 0 | 0 | 90 | 0 | FALSE | . | . | 1 | . | . | . | .
1191183895 | Wind | Wind | OR_W | 20 | TRUE | FALSE | . | 0 | 64208.6899 | 1191183895 | 0 | 0 | 2040 | 0 | FALSE | . | . | 1 | . | . | . | .
1191183904 | Wind | Wind | WA_ID_AVA | 20 | TRUE | FALSE | . | 0 | 92884.881 | 1191183904 | 0 | 0 | 30 | 0 | FALSE | . | . | 1 | . | . | . | .
1191183905 | Wind | Wind | ID_S_OR_E | 20 | TRUE | FALSE | . | 0 | 39516.7653 | 1191183905 | 0 | 0 | 120 | 0 | FALSE | . | . | 1 | . | . | . | .
1191183906 | Wind | Wind | ID_S_OR_E | 20 | TRUE | FALSE | . | 0 | 66319.8857 | 1191183906 | 0 | 0 | 120 | 0 | FALSE | . | . | 1 | . | . | . | .
1191183907 | Wind | Wind | ID_S_OR_E | 20 | TRUE | FALSE | . | 0 | 54074.9914 | 1191183907 | 0 | 0 | 240 | 0 | FALSE | . | . | 1 | . | . | . | .
1191183908 | Wind | Wind | ID_S_OR_E | 20 | TRUE | FALSE | . | 0 | 63372.8593 | 1191183908 | 0 | 0 | 30 | 0 | FALSE | . | . | 1 | . | . | . | .
1191183909 | Wind | Wind | ID_S_OR_E | 20 | TRUE | FALSE | . | 0 | 60023.0137 | 1191183909 | 0 | 0 | 30 | 0 | FALSE | . | . | 1 | . | . | . | .
1191183910 | Wind | Wind | ID_S_OR_E | 20 | TRUE | FALSE | . | 0 | 57237.7924 | 1191183910 | 0 | 0 | 30 | 0 | FALSE | . | . | 1 | . | . | . | .
1191183911 | Wind | Wind | ID_S_OR_E | 20 | TRUE | FALSE | . | 0 | 69775.9913 | 1191183911 | 0 | 0 | 150 | 0 | FALSE | . | . | 1 | . | . | . | .
1191183912 | Wind | Wind | ID_S_OR_E | 20 | TRUE | FALSE | . | 0 | 52397.2881 | 1191183912 | 0 | 0 | 90 | 0 | FALSE | . | . | 1 | . | . | . | .
1191183913 | Wind | Wind | ID_S_OR_E | 20 | TRUE | FALSE | . | 0 | 51863.6957 | 1191183913 | 0 | 0 | 30 | 0 | FALSE | . | . | 1 | . | . | . | .
1191183914 | Wind | Wind | ID_S_OR_E | 20 | TRUE | FALSE | . | 0 | 54694.0757 | 1191183914 | 0 | 0 | 30 | 0 | FALSE | . | . | 1 | . | . | . | .
1191183915 | Wind | Wind | ID_S_OR_E | 20 | TRUE | FALSE | . | 0 | 45368.5532 | 1191183915 | 0 | 0 | 540 | 0 | FALSE | . | . | 1 | . | . | . | .
1191183916 | Wind | Wind | ID_S_OR_E | 20 | TRUE | FALSE | . | 0 | 49228.5675 | 1191183916 | 0 | 0 | 90 | 0 | FALSE | . | . | 1 | . | . | . | .
1191183917 | Wind | Wind | ID_S_OR_E | 20 | TRUE | FALSE | . | 0 | 48571.0837 | 1191183917 | 0 | 0 | 30 | 0 | FALSE | . | . | 1 | . | . | . | .
1191183918 | Wind | Wind | ID_S_OR_E | 20 | TRUE | FALSE | . | 0 | 43614.5368 | 1191183918 | 0 | 0 | 120 | 0 | FALSE | . | . | 1 | . | . | . | .
1191183919 | Wind | Wind | ID_S_OR_E | 20 | TRUE | FALSE | . | 0 | 54955.1363 | 1191183919 | 0 | 0 | 30 | 0 | FALSE | . | . | 1 | . | . | . | .
1191183920 | Wind | Wind | ID_S_OR_E | 20 | TRUE | FALSE | . | 0 | 76596.0739 | 1191183920 | 0 | 0 | 30 | 0 | FALSE | . | . | 1 | . | . | . | .
1191183921 | Wind | Wind | ID_S_OR_E | 20 | TRUE | FALSE | . | 0 | 70417.7775 | 1191183921 | 0 | 0 | 30 | 0 | FALSE | . | . | 1 | . | . | . | .
1191183922 | Wind | Wind | ID_S_OR_E | 20 | TRUE | FALSE | . | 0 | 73037.8119 | 1191183922 | 0 | 0 | 90 | 0 | FALSE | . | . | 1 | . | . | . | .
1191183923 | Wind | Wind | ID_S_OR_E | 20 | TRUE | FALSE | . | 0 | 94355.5028 | 1191183923 | 0 | 0 | 30 | 0 | FALSE | . | . | 1 | . | . | . | .
1191183924 | Wind | Wind | ID_S_OR_E | 20 | TRUE | FALSE | . | 0 | 48529.0618 | 1191183924 | 0 | 0 | 600 | 0 | FALSE | . | . | 1 | . | . | . | .
1191183925 | Wind | Wind | ID_S_OR_E | 20 | TRUE | FALSE | . | 0 | 37515.4543 | 1191183925 | 0 | 0 | 330 | 0 | FALSE | . | . | 1 | . | . | . | .
1191183926 | Wind | Wind | ID_S_OR_E | 20 | TRUE | FALSE | . | 0 | 44342.1782 | 1191183926 | 0 | 0 | 90 | 0 | FALSE | . | . | 1 | . | . | . | .
1191183927 | Wind | Wind | ID_S_OR_E | 20 | TRUE | FALSE | . | 0 | 55090.7394 | 1191183927 | 0 | 0 | 30 | 0 | FALSE | . | . | 1 | . | . | . | .
1191183928 | Wind | Wind | ID_S_OR_E | 20 | TRUE | FALSE | . | 0 | 48857.2613 | 1191183928 | 0 | 0 | 90 | 0 | FALSE | . | . | 1 | . | . | . | .
1191183929 | Wind | Wind | ID_S_OR_E | 20 | TRUE | FALSE | . | 0 | 60870.5561 | 1191183929 | 0 | 0 | 60 | 0 | FALSE | . | . | 1 | . | . | . | .
1191183930 | Wind | Wind | ID_S_OR_E | 20 | TRUE | FALSE | . | 0 | 71683.8412 | 1191183930 | 0 | 0 | 90 | 0 | FALSE | . | . | 1 | . | . | . | .
1191183931 | Wind | Wind | ID_S_OR_E | 20 | TRUE | FALSE | . | 0 | 65897.8644 | 1191183931 | 0 | 0 | 210 | 0 | FALSE | . | . | 1 | . | . | . | .
1191183932 | Wind | Wind | ID_S_OR_E | 20 | TRUE | FALSE | . | 0 | 55593.9037 | 1191183932 | 0 | 0 | 30 | 0 | FALSE | . | . | 1 | . | . | . | .
1191183933 | Wind | Wind | ID_S_OR_E | 20 | TRUE | FALSE | . | 0 | 71460.8169 | 1191183933 | 0 | 0 | 30 | 0 | FALSE | . | . | 1 | . | . | . | .
1191183934 | Wind | Wind | ID_S_OR_E | 20 | TRUE | FALSE | . | 0 | 89549.2849 | 1191183934 | 0 | 0 | 9540 | 0 | FALSE | . | . | 1 | . | . | . | .
1191183935 | Wind | Wind | ID_S_OR_E | 20 | TRUE | FALSE | . | 0 | 47303.2087 | 1191183935 | 0 | 0 | 30 | 0 | FALSE | . | . | 1 | . | . | . | .
1191183936 | Wind | Wind | ID_S_OR_E | 20 | TRUE | FALSE | . | 0 | 131724.9675 | 1191183936 | 0 | 0 | 60 | 0 | FALSE | . | . | 1 | . | . | . | .
1191183937 | Wind | Wind | ID_S_OR_E | 20 | TRUE | FALSE | . | 0 | 90220.419 | 1191183937 | 0 | 0 | 30 | 0 | FALSE | . | . | 1 | . | . | . | .
1191183938 | Wind | Wind | ID_S_OR_E | 20 | TRUE | FALSE | . | 0 | 50710.8964 | 1191183938 | 0 | 0 | 30 | 0 | FALSE | . | . | 1 | . | . | . | .
1191183939 | Wind | Wind | ID_S_OR_E | 20 | TRUE | FALSE | . | 0 | 42971.7836 | 1191183939 | 0 | 0 | 480 | 0 | FALSE | . | . | 1 | . | . | . | .
1191183940 | Wind | Wind | ID_S_OR_E | 20 | TRUE | FALSE | . | 0 | 71863.5182 | 1191183940 | 0 | 0 | 420 | 0 | FALSE | . | . | 1 | . | . | . | .
1191183941 | Wind | Wind | ID_S_OR_E | 20 | TRUE | FALSE | . | 0 | 41590.5263 | 1191183941 | 0 | 0 | 120 | 0 | FALSE | . | . | 1 | . | . | . | .
1191183942 | Wind | Wind | ID_S_OR_E | 20 | TRUE | FALSE | . | 0 | 46064.1911 | 1191183942 | 0 | 0 | 120 | 0 | FALSE | . | . | 1 | . | . | . | .
1191183943 | Wind | Wind | ID_S_OR_E | 20 | TRUE | FALSE | . | 0 | 41188.6693 | 1191183943 | 0 | 0 | 30 | 0 | FALSE | . | . | 1 | . | . | . | .
1191183944 | Wind | Wind | ID_S_OR_E | 20 | TRUE | FALSE | . | 0 | 91137.5153 | 1191183944 | 0 | 0 | 60 | 0 | FALSE | . | . | 1 | . | . | . | .
1191183945 | Wind | Wind | ID_S_OR_E | 20 | TRUE | FALSE | . | 0 | 45398.0143 | 1191183945 | 0 | 0 | 60 | 0 | FALSE | . | . | 1 | . | . | . | .
1191183946 | Wind | Wind | ID_S_OR_E | 20 | TRUE | FALSE | . | 0 | 104841.4328 | 1191183946 | 0 | 0 | 30 | 0 | FALSE | . | . | 1 | . | . | . | .
1191183947 | Wind | Wind | ID_S_OR_E | 20 | TRUE | FALSE | . | 0 | 90733.0028 | 1191183947 | 0 | 0 | 30 | 0 | FALSE | . | . | 1 | . | . | . | .
1191183948 | Wind | Wind | ID_S_OR_E | 20 | TRUE | FALSE | . | 0 | 86556.7414 | 1191183948 | 0 | 0 | 30 | 0 | FALSE | . | . | 1 | . | . | . | .
1191183949 | Wind | Wind | ID_S_OR_E | 20 | TRUE | FALSE | . | 0 | 44393.4969 | 1191183949 | 0 | 0 | 30 | 0 | FALSE | . | . | 1 | . | . | . | .
1191183950 | Wind | Wind | ID_S_OR_E | 20 | TRUE | FALSE | . | 0 | 46045.1164 | 1191183950 | 0 | 0 | 30 | 0 | FALSE | . | . | 1 | . | . | . | .
1191183951 | Wind | Wind | ID_S_OR_E | 20 | TRUE | FALSE | . | 0 | 40156.3794 | 1191183951 | 0 | 0 | 30 | 0 | FALSE | . | . | 1 | . | . | . | .
1191183952 | Wind | Wind | ID_S_OR_E | 20 | TRUE | FALSE | . | 0 | 47853.8288 | 1191183952 | 0 | 0 | 30 | 0 | FALSE | . | . | 1 | . | . | . | .
1191183953 | Wind | Wind | ID_S_OR_E | 20 | TRUE | FALSE | . | 0 | 56198.0169 | 1191183953 | 0 | 0 | 30 | 0 | FALSE | . | . | 1 | . | . | . | .
1191183954 | Wind | Wind | ID_S_OR_E | 20 | TRUE | FALSE | . | 0 | 94228.9511 | 1191183954 | 0 | 0 | 30 | 0 | FALSE | . | . | 1 | . | . | . | .
1191183955 | Wind | Wind | ID_S_OR_E | 20 | TRUE | FALSE | . | 0 | 120593.025 | 1191183955 | 0 | 0 | 300 | 0 | FALSE | . | . | 1 | . | . | . | .
1191183956 | Wind | Wind | ID_S_OR_E | 20 | TRUE | FALSE | . | 0 | 68713.995 | 1191183956 | 0 | 0 | 30 | 0 | FALSE | . | . | 1 | . | . | . | .
1191183957 | Wind | Wind | ID_S_OR_E | 20 | TRUE | FALSE | . | 0 | 71175.6064 | 1191183957 | 0 | 0 | 30 | 0 | FALSE | . | . | 1 | . | . | . | .
1191183958 | Wind | Wind | ID_S_OR_E | 20 | TRUE | FALSE | . | 0 | 85670.1911 | 1191183958 | 0 | 0 | 30 | 0 | FALSE | . | . | 1 | . | . | . | .
1191183959 | Wind | Wind | ID_S_OR_E | 20 | TRUE | FALSE | . | 0 | 117082.0961 | 1191183959 | 0 | 0 | 30 | 0 | FALSE | . | . | 1 | . | . | . | .
1191183960 | Wind | Wind | ID_S_OR_E | 20 | TRUE | FALSE | . | 0 | 67964.9818 | 1191183960 | 0 | 0 | 30 | 0 | FALSE | . | . | 1 | . | . | . | .
1191183961 | Wind | Wind | ID_S_OR_E | 20 | TRUE | FALSE | . | 0 | 135482.7075 | 1191183961 | 0 | 0 | 30 | 0 | FALSE | . | . | 1 | . | . | . | .
1191183962 | Wind | Wind | ID_S_OR_E | 20 | TRUE | FALSE | . | 0 | 132880.545 | 1191183962 | 0 | 0 | 30 | 0 | FALSE | . | . | 1 | . | . | . | .
1191183963 | Wind | Wind | NV_N | 20 | TRUE | FALSE | . | 0 | 148197.6825 | 1191183963 | 0 | 0 | 30 | 0 | FALSE | . | . | 1 | . | . | . | .
1191183964 | Wind | Wind | NV_N | 20 | TRUE | FALSE | . | 0 | 127126.8075 | 1191183964 | 0 | 0 | 120 | 0 | FALSE | . | . | 1 | . | . | . | .
1191183965 | Wind | Wind | ID_S_OR_E | 20 | TRUE | FALSE | . | 0 | 93738.5835 | 1191183965 | 0 | 0 | 90 | 0 | FALSE | . | . | 1 | . | . | . | .
1191183966 | Wind | Wind | ID_S_OR_E | 20 | TRUE | FALSE | . | 0 | 96582.7365 | 1191183966 | 0 | 0 | 30 | 0 | FALSE | . | . | 1 | . | . | . | .
1191183968 | Wind | Wind | ID_S_OR_E | 20 | TRUE | FALSE | . | 0 | 108291.864 | 1191183968 | 0 | 0 | 900 | 0 | FALSE | . | . | 1 | . | . | . | .
1191183969 | Wind | Wind | ID_S_OR_E | 20 | TRUE | FALSE | . | 0 | 63878.8018 | 1191183969 | 0 | 0 | 840 | 0 | FALSE | . | . | 1 | . | . | . | .
1191183970 | Wind | Wind | ID_S_OR_E | 20 | TRUE | FALSE | . | 0 | 124121.34 | 1191183970 | 0 | 0 | 300 | 0 | FALSE | . | . | 1 | . | . | . | .
1191183977 | Wind | Wind | ID_S_OR_E | 20 | TRUE | FALSE | . | 0 | 93800.8924 | 1191183977 | 0 | 0 | 1050 | 0 | FALSE | . | . | 1 | . | . | . | .
1191183978 | Wind | Wind | ID_S_OR_E | 20 | TRUE | FALSE | . | 0 | 97293.954 | 1191183978 | 0 | 0 | 30 | 0 | FALSE | . | . | 1 | . | . | . | .
1191184001 | Wind | Wind | OR_PDX | 20 | TRUE | FALSE | . | 0 | 46840.0099 | 1191184001 | 0 | 0 | 60 | 0 | FALSE | . | . | 1 | . | . | . | .
1191184002 | Wind | Wind | OR_PDX | 20 | TRUE | FALSE | . | 0 | 50854.8294 | 1191184002 | 0 | 0 | 30 | 0 | FALSE | . | . | 1 | . | . | . | .
1191184003 | Wind | Wind | OR_PDX | 20 | TRUE | FALSE | . | 0 | 51237.8475 | 1191184003 | 0 | 0 | 30 | 0 | FALSE | . | . | 1 | . | . | . | .
1191184004 | Wind | Wind | OR_PDX | 20 | TRUE | FALSE | . | 0 | 46604.7926 | 1191184004 | 0 | 0 | 30 | 0 | FALSE | . | . | 1 | . | . | . | .
1191184005 | Wind | Wind | OR_PDX | 20 | TRUE | FALSE | . | 0 | 59142.0199 | 1191184005 | 0 | 0 | 30 | 0 | FALSE | . | . | 1 | . | . | . | .
1191184006 | Wind | Wind | OR_PDX | 20 | TRUE | FALSE | . | 0 | 49255.4957 | 1191184006 | 0 | 0 | 90 | 0 | FALSE | . | . | 1 | . | . | . | .
1191184007 | Wind | Wind | OR_PDX | 20 | TRUE | FALSE | . | 0 | 47529.9782 | 1191184007 | 0 | 0 | 30 | 0 | FALSE | . | . | 1 | . | . | . | .
1191184008 | Wind | Wind | OR_PDX | 20 | TRUE | FALSE | . | 0 | 56134.3826 | 1191184008 | 0 | 0 | 90 | 0 | FALSE | . | . | 1 | . | . | . | .
1191184009 | Wind | Wind | OR_PDX | 20 | TRUE | FALSE | . | 0 | 60794.8468 | 1191184009 | 0 | 0 | 30 | 0 | FALSE | . | . | 1 | . | . | . | .
1191184010 | Wind | Wind | OR_PDX | 20 | TRUE | FALSE | . | 0 | 62938.1593 | 1191184010 | 0 | 0 | 30 | 0 | FALSE | . | . | 1 | . | . | . | .
1191184011 | Wind | Wind | OR_PDX | 20 | TRUE | FALSE | . | 0 | 49965.2651 | 1191184011 | 0 | 0 | 30 | 0 | FALSE | . | . | 1 | . | . | . | .
1191184012 | Wind | Wind | OR_PDX | 20 | TRUE | FALSE | . | 0 | 50892.9836 | 1191184012 | 0 | 0 | 30 | 0 | FALSE | . | . | 1 | . | . | . | .
1191184013 | Wind | Wind | OR_PDX | 20 | TRUE | FALSE | . | 0 | 64762.3286 | 1191184013 | 0 | 0 | 60 | 0 | FALSE | . | . | 1 | . | . | . | .
1191184014 | Wind | Wind | OR_PDX | 20 | TRUE | FALSE | . | 0 | 45210.7339 | 1191184014 | 0 | 0 | 30 | 0 | FALSE | . | . | 1 | . | . | . | .
1191184015 | Wind | Wind | OR_PDX | 20 | TRUE | FALSE | . | 0 | 59941.7481 | 1191184015 | 0 | 0 | 60 | 0 | FALSE | . | . | 1 | . | . | . | .
1191184016 | Wind | Wind | OR_PDX | 20 | TRUE | FALSE | . | 0 | 50333.9111 | 1191184016 | 0 | 0 | 90 | 0 | FALSE | . | . | 1 | . | . | . | .
1191184017 | Wind | Wind | WA_W | 20 | TRUE | FALSE | . | 0 | 55669.3725 | 1191184017 | 0 | 0 | 30 | 0 | FALSE | . | . | 1 | . | . | . | .
1191184018 | Wind | Wind | WA_W | 20 | TRUE | FALSE | . | 0 | 63552.5362 | 1191184018 | 0 | 0 | 60 | 0 | FALSE | . | . | 1 | . | . | . | .
1191184019 | Wind | Wind | WA_W | 20 | TRUE | FALSE | . | 0 | 55207.6264 | 1191184019 | 0 | 0 | 30 | 0 | FALSE | . | . | 1 | . | . | . | .
1191184020 | Wind | Wind | WA_W | 20 | TRUE | FALSE | . | 0 | 57149.8901 | 1191184020 | 0 | 0 | 30 | 0 | FALSE | . | . | 1 | . | . | . | .
1191184021 | Wind | Wind | WA_W | 20 | TRUE | FALSE | . | 0 | 51880.3601 | 1191184021 | 0 | 0 | 30 | 0 | FALSE | . | . | 1 | . | . | . | .
1191184022 | Wind | Wind | WA_W | 20 | TRUE | FALSE | . | 0 | 76956.5126 | 1191184022 | 0 | 0 | 30 | 0 | FALSE | . | . | 1 | . | . | . | .
1191184023 | Wind | Wind | WA_W | 20 | TRUE | FALSE | . | 0 | 47841.9943 | 1191184023 | 0 | 0 | 30 | 0 | FALSE | . | . | 1 | . | . | . | .
1191184024 | Wind | Wind | WA_W | 20 | TRUE | FALSE | . | 0 | 41469.8989 | 1191184024 | 0 | 0 | 60 | 0 | FALSE | . | . | 1 | . | . | . | .
1191184025 | Wind | Wind | WA_W | 20 | TRUE | FALSE | . | 0 | 53458.0768 | 1191184025 | 0 | 0 | 30 | 0 | FALSE | . | . | 1 | . | . | . | .
1191184026 | Wind | Wind | WA_W | 20 | TRUE | FALSE | . | 0 | 75614.1311 | 1191184026 | 0 | 0 | 60 | 0 | FALSE | . | . | 1 | . | . | . | .
1191184027 | Wind | Wind | OR_WA_BPA | 20 | TRUE | FALSE | . | 0 | 72777.2325 | 1191184027 | 0 | 0 | 90 | 0 | FALSE | . | . | 1 | . | . | . | .
1191184028 | Wind | Wind | WA_W | 20 | TRUE | FALSE | . | 0 | 45573.8282 | 1191184028 | 0 | 0 | 60 | 0 | FALSE | . | . | 1 | . | . | . | .
1191184029 | Wind | Wind | WA_W | 20 | TRUE | FALSE | . | 0 | 73470.5781 | 1191184029 | 0 | 0 | 30 | 0 | FALSE | . | . | 1 | . | . | . | .
1191184030 | Wind | Wind | WA_W | 20 | TRUE | FALSE | . | 0 | 71053.7668 | 1191184030 | 0 | 0 | 30 | 0 | FALSE | . | . | 1 | . | . | . | .
1191184031 | Wind | Wind | WA_W | 20 | TRUE | FALSE | . | 0 | 53538.2576 | 1191184031 | 0 | 0 | 30 | 0 | FALSE | . | . | 1 | . | . | . | .
1191184032 | Wind | Wind | WA_W | 20 | TRUE | FALSE | . | 0 | 58424.8875 | 1191184032 | 0 | 0 | 30 | 0 | FALSE | . | . | 1 | . | . | . | .
1191184033 | Wind | Wind | WA_W | 20 | TRUE | FALSE | . | 0 | 63937.8514 | 1191184033 | 0 | 0 | 30 | 0 | FALSE | . | . | 1 | . | . | . | .
1191184034 | Wind | Wind | WA_W | 20 | TRUE | FALSE | . | 0 | 76452.3814 | 1191184034 | 0 | 0 | 30 | 0 | FALSE | . | . | 1 | . | . | . | .
1191184035 | Wind | Wind | WA_W | 20 | TRUE | FALSE | . | 0 | 79641.6247 | 1191184035 | 0 | 0 | 90 | 0 | FALSE | . | . | 1 | . | . | . | .
1191184036 | Wind | Wind | WA_W | 20 | TRUE | FALSE | . | 0 | 42480.5764 | 1191184036 | 0 | 0 | 30 | 0 | FALSE | . | . | 1 | . | . | . | .
1191184037 | Wind | Wind | WA_W | 20 | TRUE | FALSE | . | 0 | 92573.8365 | 1191184037 | 0 | 0 | 30 | 0 | FALSE | . | . | 1 | . | . | . | .
1191184038 | Wind | Wind | WA_W | 20 | TRUE | FALSE | . | 0 | 65908.1282 | 1191184038 | 0 | 0 | 30 | 0 | FALSE | . | . | 1 | . | . | . | .
1191184039 | Wind | Wind | WA_W | 20 | TRUE | FALSE | . | 0 | 45215.5639 | 1191184039 | 0 | 0 | 30 | 0 | FALSE | . | . | 1 | . | . | . | .
1191184040 | Wind | Wind | WA_W | 20 | TRUE | FALSE | . | 0 | 66830.7761 | 1191184040 | 0 | 0 | 60 | 0 | FALSE | . | . | 1 | . | . | . | .
1191184041 | Wind | Wind | WA_W | 20 | TRUE | FALSE | . | 0 | 64179.7099 | 1191184041 | 0 | 0 | 30 | 0 | FALSE | . | . | 1 | . | . | . | .
1191184042 | Wind | Wind | WA_W | 20 | TRUE | FALSE | . | 0 | 67404.8244 | 1191184042 | 0 | 0 | 30 | 0 | FALSE | . | . | 1 | . | . | . | .
1191184043 | Wind | Wind | WA_W | 20 | TRUE | FALSE | . | 0 | 71878.6119 | 1191184043 | 0 | 0 | 30 | 0 | FALSE | . | . | 1 | . | . | . | .
1191184044 | Wind | Wind | WA_W | 20 | TRUE | FALSE | . | 0 | 60930.5726 | 1191184044 | 0 | 0 | 30 | 0 | FALSE | . | . | 1 | . | . | . | .
1191184045 | Wind | Wind | WA_W | 20 | TRUE | FALSE | . | 0 | 58531.9918 | 1191184045 | 0 | 0 | 30 | 0 | FALSE | . | . | 1 | . | . | . | .
1191184046 | Wind | Wind | WA_W | 20 | TRUE | FALSE | . | 0 | 67398.3011 | 1191184046 | 0 | 0 | 30 | 0 | FALSE | . | . | 1 | . | . | . | .
1191184047 | Wind | Wind | WA_W | 20 | TRUE | FALSE | . | 0 | 55192.5326 | 1191184047 | 0 | 0 | 30 | 0 | FALSE | . | . | 1 | . | . | . | .
1191184048 | Wind | Wind | WA_W | 20 | TRUE | FALSE | . | 0 | 47976.0268 | 1191184048 | 0 | 0 | 30 | 0 | FALSE | . | . | 1 | . | . | . | .
1191184049 | Wind | Wind | WA_W | 20 | TRUE | FALSE | . | 0 | 56677.9982 | 1191184049 | 0 | 0 | 30 | 0 | FALSE | . | . | 1 | . | . | . | .
1191184050 | Wind | Wind | WA_W | 20 | TRUE | FALSE | . | 0 | 49489.5101 | 1191184050 | 0 | 0 | 30 | 0 | FALSE | . | . | 1 | . | . | . | .
1191184051 | Wind | Wind | WA_W | 20 | TRUE | FALSE | . | 0 | 53874.0606 | 1191184051 | 0 | 0 | 60 | 0 | FALSE | . | . | 1 | . | . | . | .
1191184052 | Wind | Wind | WA_W | 20 | TRUE | FALSE | . | 0 | 66260.9588 | 1191184052 | 0 | 0 | 30 | 0 | FALSE | . | . | 1 | . | . | . | .
1191184053 | Wind | Wind | WA_W | 20 | TRUE | FALSE | . | 0 | 62388.5062 | 1191184053 | 0 | 0 | 30 | 0 | FALSE | . | . | 1 | . | . | . | .
1191184054 | Wind | Wind | WA_W | 20 | TRUE | FALSE | . | 0 | 72370.9088 | 1191184054 | 0 | 0 | 30 | 0 | FALSE | . | . | 1 | . | . | . | .
1191184055 | Wind | Wind | WA_W | 20 | TRUE | FALSE | . | 0 | 58262.7193 | 1191184055 | 0 | 0 | 30 | 0 | FALSE | . | . | 1 | . | . | . | .
1191184056 | Wind | Wind | WA_W | 20 | TRUE | FALSE | . | 0 | 67430.1819 | 1191184056 | 0 | 0 | 30 | 0 | FALSE | . | . | 1 | . | . | . | .
1191184057 | Wind | Wind | WA_W | 20 | TRUE | FALSE | . | 0 | 47086.0993 | 1191184057 | 0 | 0 | 60 | 0 | FALSE | . | . | 1 | . | . | . | .
1191184058 | Wind | Wind | WA_W | 20 | TRUE | FALSE | . | 0 | 56000.8313 | 1191184058 | 0 | 0 | 30 | 0 | FALSE | . | . | 1 | . | . | . | .
1191184059 | Wind | Wind | WA_SEATAC | 20 | TRUE | FALSE | . | 0 | 58865.3844 | 1191184059 | 0 | 0 | 60 | 0 | FALSE | . | . | 1 | . | . | . | .
1191184060 | Wind | Wind | WA_W | 20 | TRUE | FALSE | . | 0 | 49183.6494 | 1191184060 | 0 | 0 | 30 | 0 | FALSE | . | . | 1 | . | . | . | .
1191184061 | Wind | Wind | WA_W | 20 | TRUE | FALSE | . | 0 | 57481.1036 | 1191184061 | 0 | 0 | 30 | 0 | FALSE | . | . | 1 | . | . | . | .
1191184062 | Wind | Wind | WA_W | 20 | TRUE | FALSE | . | 0 | 52084.305 | 1191184062 | 0 | 0 | 30 | 0 | FALSE | . | . | 1 | . | . | . | .
1191184063 | Wind | Wind | WA_W | 20 | TRUE | FALSE | . | 0 | 56684.0357 | 1191184063 | 0 | 0 | 30 | 0 | FALSE | . | . | 1 | . | . | . | .
1191184064 | Wind | Wind | WA_W | 20 | TRUE | FALSE | . | 0 | 70285.0751 | 1191184064 | 0 | 0 | 30 | 0 | FALSE | . | . | 1 | . | . | . | .
1191184065 | Wind | Wind | WA_W | 20 | TRUE | FALSE | . | 0 | 50593.7689 | 1191184065 | 0 | 0 | 30 | 0 | FALSE | . | . | 1 | . | . | . | .
1191184066 | Wind | Wind | WA_W | 20 | TRUE | FALSE | . | 0 | 79784.9588 | 1191184066 | 0 | 0 | 30 | 0 | FALSE | . | . | 1 | . | . | . | .
1191184067 | Wind | Wind | WA_W | 20 | TRUE | FALSE | . | 0 | 98599.1389 | 1191184067 | 0 | 0 | 30 | 0 | FALSE | . | . | 1 | . | . | . | .
1191184068 | Wind | Wind | WA_W | 20 | TRUE | FALSE | . | 0 | 70338.5636 | 1191184068 | 0 | 0 | 60 | 0 | FALSE | . | . | 1 | . | . | . | .
1191184069 | Wind | Wind | WA_W | 20 | TRUE | FALSE | . | 0 | 85849.986 | 1191184069 | 0 | 0 | 30 | 0 | FALSE | . | . | 1 | . | . | . | .
1191184070 | Wind | Wind | WA_W | 20 | TRUE | FALSE | . | 0 | 67405.7914 | 1191184070 | 0 | 0 | 30 | 0 | FALSE | . | . | 1 | . | . | . | .
1191184071 | Wind | Wind | WA_W | 20 | TRUE | FALSE | . | 0 | 67064.1868 | 1191184071 | 0 | 0 | 90 | 0 | FALSE | . | . | 1 | . | . | . | .
1191184072 | Wind | Wind | WA_W | 20 | TRUE | FALSE | . | 0 | 73387.9869 | 1191184072 | 0 | 0 | 30 | 0 | FALSE | . | . | 1 | . | . | . | .
1191184073 | Wind | Wind | WA_W | 20 | TRUE | FALSE | . | 0 | 97121.5174 | 1191184073 | 0 | 0 | 30 | 0 | FALSE | . | . | 1 | . | . | . | .
1191184074 | Wind | Wind | WA_W | 20 | TRUE | FALSE | . | 0 | 48907.7357 | 1191184074 | 0 | 0 | 30 | 0 | FALSE | . | . | 1 | . | . | . | .
1191184075 | Wind | Wind | WA_W | 20 | TRUE | FALSE | . | 0 | 44740.0494 | 1191184075 | 0 | 0 | 30 | 0 | FALSE | . | . | 1 | . | . | . | .
1191184076 | Wind | Wind | WA_W | 20 | TRUE | FALSE | . | 0 | 59367.7044 | 1191184076 | 0 | 0 | 30 | 0 | FALSE | . | . | 1 | . | . | . | .
1191184077 | Wind | Wind | WA_W | 20 | TRUE | FALSE | . | 0 | 65620.9837 | 1191184077 | 0 | 0 | 30 | 0 | FALSE | . | . | 1 | . | . | . | .
1191184078 | Wind | Wind | WA_W | 20 | TRUE | FALSE | . | 0 | 76363.8707 | 1191184078 | 0 | 0 | 30 | 0 | FALSE | . | . | 1 | . | . | . | .
1191184079 | Wind | Wind | WA_W | 20 | TRUE | FALSE | . | 0 | 47835.3531 | 1191184079 | 0 | 0 | 30 | 0 | FALSE | . | . | 1 | . | . | . | .
1191184080 | Wind | Wind | WA_W | 20 | TRUE | FALSE | . | 0 | 69777.1987 | 1191184080 | 0 | 0 | 90 | 0 | FALSE | . | . | 1 | . | . | . | .
1191184081 | Wind | Wind | WA_W | 20 | TRUE | FALSE | . | 0 | 47418.1618 | 1191184081 | 0 | 0 | 60 | 0 | FALSE | . | . | 1 | . | . | . | .
1191184082 | Wind | Wind | WA_W | 20 | TRUE | FALSE | . | 0 | 75730.4143 | 1191184082 | 0 | 0 | 60 | 0 | FALSE | . | . | 1 | . | . | . | .
1191184083 | Wind | Wind | WA_W | 20 | TRUE | FALSE | . | 0 | 45152.5286 | 1191184083 | 0 | 0 | 30 | 0 | FALSE | . | . | 1 | . | . | . | .
1191184084 | Wind | Wind | WA_W | 20 | TRUE | FALSE | . | 0 | 63941.7144 | 1191184084 | 0 | 0 | 30 | 0 | FALSE | . | . | 1 | . | . | . | .
1191184085 | Wind | Wind | WA_W | 20 | TRUE | FALSE | . | 0 | 65807.3019 | 1191184085 | 0 | 0 | 30 | 0 | FALSE | . | . | 1 | . | . | . | .
1191184086 | Wind | Wind | WA_W | 20 | TRUE | FALSE | . | 0 | 61434.7039 | 1191184086 | 0 | 0 | 30 | 0 | FALSE | . | . | 1 | . | . | . | .
1191184087 | Wind | Wind | WA_W | 20 | TRUE | FALSE | . | 0 | 55356.5074 | 1191184087 | 0 | 0 | 30 | 0 | FALSE | . | . | 1 | . | . | . | .
1191184088 | Wind | Wind | WA_W | 20 | TRUE | FALSE | . | 0 | 66329.9089 | 1191184088 | 0 | 0 | 30 | 0 | FALSE | . | . | 1 | . | . | . | .
1191184089 | Wind | Wind | CAN_BC | 20 | TRUE | FALSE | . | 0 | 66949.5969 | 1191184089 | 0 | 0 | 30 | 0 | FALSE | . | . | 1 | . | . | . | .
1191184090 | Wind | Wind | CAN_BC | 20 | TRUE | FALSE | . | 0 | 63206.8281 | 1191184090 | 0 | 0 | 30 | 0 | FALSE | . | . | 1 | . | . | . | .
1191184091 | Wind | Wind | WA_W | 20 | TRUE | FALSE | . | 0 | 58633.1813 | 1191184091 | 0 | 0 | 30 | 0 | FALSE | . | . | 1 | . | . | . | .
1191184092 | Wind | Wind | WA_W | 20 | TRUE | FALSE | . | 0 | 61497.8524 | 1191184092 | 0 | 0 | 30 | 0 | FALSE | . | . | 1 | . | . | . | .
1191184093 | Wind | Wind | WA_W | 20 | TRUE | FALSE | . | 0 | 69671.4199 | 1191184093 | 0 | 0 | 30 | 0 | FALSE | . | . | 1 | . | . | . | .
1191184094 | Wind | Wind | WA_W | 20 | TRUE | FALSE | . | 0 | 54676.3264 | 1191184094 | 0 | 0 | 60 | 0 | FALSE | . | . | 1 | . | . | . | .
1191184095 | Wind | Wind | WA_W | 20 | TRUE | FALSE | . | 0 | 57260.3764 | 1191184095 | 0 | 0 | 30 | 0 | FALSE | . | . | 1 | . | . | . | .
1191184099 | Wind | Wind | UT_S | 20 | TRUE | FALSE | . | 0 | 92733.7076 | 1191184099 | 0 | 0 | 300 | 0 | FALSE | . | . | 1 | . | . | . | .
1191184103 | Wind | Wind | UT_S | 20 | TRUE | FALSE | . | 0 | 104987.0497 | 1191184103 | 0 | 0 | 2070 | 0 | FALSE | . | . | 1 | . | . | . | .
1191184122 | Wind | Wind | UT_S | 20 | TRUE | FALSE | . | 0 | 107168.7664 | 1191184122 | 0 | 0 | 30 | 0 | FALSE | . | . | 1 | . | . | . | .
1191184123 | Wind | Wind | UT_S | 20 | TRUE | FALSE | . | 0 | 126625.695 | 1191184123 | 0 | 0 | 30 | 0 | FALSE | . | . | 1 | . | . | . | .
1191184129 | Wind | Wind | UT_S | 20 | TRUE | FALSE | . | 0 | 120361.4303 | 1191184129 | 0 | 0 | 30 | 0 | FALSE | . | . | 1 | . | . | . | .
1191184133 | Wind | Wind | UT_S | 20 | TRUE | FALSE | . | 0 | 50757.3851 | 1191184133 | 0 | 0 | 30 | 0 | FALSE | . | . | 1 | . | . | . | .
1191184135 | Wind | Wind | UT_S | 20 | TRUE | FALSE | . | 0 | 69446.3438 | 1191184135 | 0 | 0 | 30 | 0 | FALSE | . | . | 1 | . | . | . | .
1191184138 | Wind | Wind | UT_S | 20 | TRUE | FALSE | . | 0 | 123696.3 | 1191184138 | 0 | 0 | 150 | 0 | FALSE | . | . | 1 | . | . | . | .
1191184139 | Wind | Wind | UT_S | 20 | TRUE | FALSE | . | 0 | 87877.3785 | 1191184139 | 0 | 0 | 30 | 0 | FALSE | . | . | 1 | . | . | . | .
1191184147 | Wind | Wind | UT_S | 20 | TRUE | FALSE | . | 0 | 44412.9349 | 1191184147 | 0 | 0 | 30 | 0 | FALSE | . | . | 1 | . | . | . | .
1191184148 | Wind | Wind | UT_S | 20 | TRUE | FALSE | . | 0 | 41006.3368 | 1191184148 | 0 | 0 | 60 | 0 | FALSE | . | . | 1 | . | . | . | .
1191184150 | Wind | Wind | UT_S | 20 | TRUE | FALSE | . | 0 | 51798.6086 | 1191184150 | 0 | 0 | 30 | 0 | FALSE | . | . | 1 | . | . | . | .
1191184157 | Wind | Wind | UT_S | 20 | TRUE | FALSE | . | 0 | 78929.6856 | 1191184157 | 0 | 0 | 1530 | 0 | FALSE | . | . | 1 | . | . | . | .
1191184160 | Wind | Wind | UT_S | 20 | TRUE | FALSE | . | 0 | 47936.7831 | 1191184160 | 0 | 0 | 30 | 0 | FALSE | . | . | 1 | . | . | . | .
1191184170 | Wind | Wind | UT_S | 20 | TRUE | FALSE | . | 0 | 84692.8425 | 1191184170 | 0 | 0 | 180 | 0 | FALSE | . | . | 1 | . | . | . | .
1191184175 | Wind | Wind | UT_S | 20 | TRUE | FALSE | . | 0 | 107060.214 | 1191184175 | 0 | 0 | 30 | 0 | FALSE | . | . | 1 | . | . | . | .
1191184180 | Wind | Wind | UT_S | 20 | TRUE | FALSE | . | 0 | 63213.8325 | 1191184180 | 0 | 0 | 30 | 0 | FALSE | . | . | 1 | . | . | . | .
1191184182 | Wind | Wind | UT_S | 20 | TRUE | FALSE | . | 0 | 67856.4294 | 1191184182 | 0 | 0 | 30 | 0 | FALSE | . | . | 1 | . | . | . | .
1191184185 | Wind | Wind | UT_S | 20 | TRUE | FALSE | . | 0 | 118444.524 | 1191184185 | 0 | 0 | 2520 | 0 | FALSE | . | . | 1 | . | . | . | .
1191184187 | Wind | Wind | UT_S | 20 | TRUE | FALSE | . | 0 | 132674.0625 | 1191184187 | 0 | 0 | 30 | 0 | FALSE | . | . | 1 | . | . | . | .
1191184189 | Wind | Wind | NV_N | 20 | TRUE | FALSE | . | 0 | 147246.1725 | 1191184189 | 0 | 0 | 900 | 0 | FALSE | . | . | 1 | . | . | . | .
1191184190 | Wind | Wind | CO_NW | 20 | TRUE | FALSE | . | 0 | 99368.3164 | 1191184190 | 0 | 0 | 60 | 0 | FALSE | . | . | 1 | . | . | . | .
1191184192 | Wind | Wind | CO_NW | 20 | TRUE | FALSE | . | 0 | 102840.2374 | 1191184192 | 0 | 0 | 60 | 0 | FALSE | . | . | 1 | . | . | . | .
1191184193 | Wind | Wind | UT_S | 20 | TRUE | FALSE | . | 0 | 68420.8131 | 1191184193 | 0 | 0 | 30 | 0 | FALSE | . | . | 1 | . | . | . | .
1191184194 | Wind | Wind | UT_S | 20 | TRUE | FALSE | . | 0 | 72606.6118 | 1191184194 | 0 | 0 | 30 | 0 | FALSE | . | . | 1 | . | . | . | .
1191184195 | Wind | Wind | UT_S | 20 | TRUE | FALSE | . | 0 | 61211.0711 | 1191184195 | 0 | 0 | 750 | 0 | FALSE | . | . | 1 | . | . | . | .
1191184196 | Wind | Wind | UT_S | 20 | TRUE | FALSE | . | 0 | 73092.39 | 1191184196 | 0 | 0 | 30 | 0 | FALSE | . | . | 1 | . | . | . | .
1191184197 | Wind | Wind | UT_N | 20 | TRUE | FALSE | . | 0 | 99027.075 | 1191184197 | 0 | 0 | 30 | 0 | FALSE | . | . | 1 | . | . | . | .
1191184202 | Wind | Wind | AZ_SE | 20 | TRUE | FALSE | . | 0 | 52275.5711 | 1191184202 | 0 | 0 | 60 | 0 | FALSE | . | . | 1 | . | . | . | .
1191184203 | Wind | Wind | AZ_SE | 20 | TRUE | FALSE | . | 0 | 52702.6676 | 1191184203 | 0 | 0 | 30 | 0 | FALSE | . | . | 1 | . | . | . | .
1191184204 | Wind | Wind | AZ_SE | 20 | TRUE | FALSE | . | 0 | 51119.7531 | 1191184204 | 0 | 0 | 60 | 0 | FALSE | . | . | 1 | . | . | . | .
1191184205 | Wind | Wind | AZ_SE | 20 | TRUE | FALSE | . | 0 | 52405.6226 | 1191184205 | 0 | 0 | 120 | 0 | FALSE | . | . | 1 | . | . | . | .
1191184206 | Wind | Wind | AZ_SE | 20 | TRUE | FALSE | . | 0 | 75664.6056 | 1191184206 | 0 | 0 | 90 | 0 | FALSE | . | . | 1 | . | . | . | .
1191184207 | Wind | Wind | AZ_PHX | 20 | TRUE | FALSE | . | 0 | 64881.5126 | 1191184207 | 0 | 0 | 30 | 0 | FALSE | . | . | 1 | . | . | . | .
1191184208 | Wind | Wind | AZ_SE | 20 | TRUE | FALSE | . | 0 | 50963.5044 | 1191184208 | 0 | 0 | 270 | 0 | FALSE | . | . | 1 | . | . | . | .
1191184209 | Wind | Wind | AZ_SE | 20 | TRUE | FALSE | . | 0 | 56216.9737 | 1191184209 | 0 | 0 | 180 | 0 | FALSE | . | . | 1 | . | . | . | .
1191184210 | Wind | Wind | AZ_SE | 20 | TRUE | FALSE | . | 0 | 52384.1282 | 1191184210 | 0 | 0 | 30 | 0 | FALSE | . | . | 1 | . | . | . | .
1191184211 | Wind | Wind | AZ_SE | 20 | TRUE | FALSE | . | 0 | 73699.8851 | 1191184211 | 0 | 0 | 30 | 0 | FALSE | . | . | 1 | . | . | . | .
1191184212 | Wind | Wind | AZ_SE | 20 | TRUE | FALSE | . | 0 | 66427.4711 | 1191184212 | 0 | 0 | 60 | 0 | FALSE | . | . | 1 | . | . | . | .
1191184213 | Wind | Wind | AZ_SE | 20 | TRUE | FALSE | . | 0 | 49362.3594 | 1191184213 | 0 | 0 | 120 | 0 | FALSE | . | . | 1 | . | . | . | .
1191184214 | Wind | Wind | AZ_SE | 20 | TRUE | FALSE | . | 0 | 59958.5351 | 1191184214 | 0 | 0 | 30 | 0 | FALSE | . | . | 1 | . | . | . | .
1191184215 | Wind | Wind | AZ_SE | 20 | TRUE | FALSE | . | 0 | 50579.2789 | 1191184215 | 0 | 0 | 30 | 0 | FALSE | . | . | 1 | . | . | . | .
1191184216 | Wind | Wind | AZ_SE | 20 | TRUE | FALSE | . | 0 | 99080.0824 | 1191184216 | 0 | 0 | 30 | 0 | FALSE | . | . | 1 | . | . | . | .
1191184217 | Wind | Wind | AZ_SE | 20 | TRUE | FALSE | . | 0 | 47328.9294 | 1191184217 | 0 | 0 | 60 | 0 | FALSE | . | . | 1 | . | . | . | .
1191184218 | Wind | Wind | AZ_SE | 20 | TRUE | FALSE | . | 0 | 74993.1176 | 1191184218 | 0 | 0 | 30 | 0 | FALSE | . | . | 1 | . | . | . | .
1191184221 | Wind | Wind | AZ_SE | 20 | TRUE | FALSE | . | 0 | 79010.1069 | 1191184221 | 0 | 0 | 30 | 0 | FALSE | . | . | 1 | . | . | . | .
1191184222 | Wind | Wind | AZ_SE | 20 | TRUE | FALSE | . | 0 | 72775.5439 | 1191184222 | 0 | 0 | 60 | 0 | FALSE | . | . | 1 | . | . | . | .
1191184223 | Wind | Wind | AZ_SE | 20 | TRUE | FALSE | . | 0 | 65019.5261 | 1191184223 | 0 | 0 | 120 | 0 | FALSE | . | . | 1 | . | . | . | .
1191184224 | Wind | Wind | AZ_SE | 20 | TRUE | FALSE | . | 0 | 83866.7899 | 1191184224 | 0 | 0 | 60 | 0 | FALSE | . | . | 1 | . | . | . | .
1191184225 | Wind | Wind | AZ_SE | 20 | TRUE | FALSE | . | 0 | 77053.8343 | 1191184225 | 0 | 0 | 60 | 0 | FALSE | . | . | 1 | . | . | . | .
1191184226 | Wind | Wind | AZ_SE | 20 | TRUE | FALSE | . | 0 | 83378.8372 | 1191184226 | 0 | 0 | 570 | 0 | FALSE | . | . | 1 | . | . | . | .
1191184227 | Wind | Wind | AZ_SE | 20 | TRUE | FALSE | . | 0 | 80151.3124 | 1191184227 | 0 | 0 | 30 | 0 | FALSE | . | . | 1 | . | . | . | .
1191184228 | Wind | Wind | AZ_SE | 20 | TRUE | FALSE | . | 0 | 80175.3397 | 1191184228 | 0 | 0 | 270 | 0 | FALSE | . | . | 1 | . | . | . | .
1191184229 | Wind | Wind | AZ_SE | 20 | TRUE | FALSE | . | 0 | 104548.1235 | 1191184229 | 0 | 0 | 30 | 0 | FALSE | . | . | 1 | . | . | . | .
1191184240 | Wind | Wind | WY_NE | 20 | TRUE | FALSE | . | 0 | 84204.8899 | 1191184240 | 0 | 0 | 30 | 0 | FALSE | . | . | 1 | . | . | . | .
1191184244 | Wind | Wind | WY_NE | 20 | TRUE | FALSE | . | 0 | 75972.1549 | 1191184244 | 0 | 0 | 150 | 0 | FALSE | . | . | 1 | . | . | . | .
1191184252 | Wind | Wind | ID_E | 20 | TRUE | FALSE | . | 0 | 113220.1526 | 1191184252 | 0 | 0 | 30 | 0 | FALSE | . | . | 1 | . | . | . | .
1191184255 | Wind | Wind | WY_NW | 20 | TRUE | FALSE | . | 0 | 96964.9103 | 1191184255 | 0 | 0 | 60 | 0 | FALSE | . | . | 1 | . | . | . | .
1191184256 | Wind | Wind | WY_NW | 20 | TRUE | FALSE | . | 0 | 88603.935 | 1191184256 | 0 | 0 | 60 | 0 | FALSE | . | . | 1 | . | . | . | .
1191184258 | Wind | Wind | WY_NW | 20 | TRUE | FALSE | . | 0 | 86928.1703 | 1191184258 | 0 | 0 | 90 | 0 | FALSE | . | . | 1 | . | . | . | .
1191184259 | Wind | Wind | WY_NW | 20 | TRUE | FALSE | . | 0 | 88499.3636 | 1191184259 | 0 | 0 | 30 | 0 | FALSE | . | . | 1 | . | . | . | .
1191184264 | Wind | Wind | WY_NW | 20 | TRUE | FALSE | . | 0 | 87446.9047 | 1191184264 | 0 | 0 | 90 | 0 | FALSE | . | . | 1 | . | . | . | .
1191184268 | Wind | Wind | WY_NW | 20 | TRUE | FALSE | . | 0 | 97376.1772 | 1191184268 | 0 | 0 | 30 | 0 | FALSE | . | . | 1 | . | . | . | .
1191184271 | Wind | Wind | WY_NW | 20 | TRUE | FALSE | . | 0 | 100756.9414 | 1191184271 | 0 | 0 | 210 | 0 | FALSE | . | . | 1 | . | . | . | .
1191184274 | Wind | Wind | ID_E | 20 | TRUE | FALSE | . | 0 | 124159.98 | 1191184274 | 0 | 0 | 90 | 0 | FALSE | . | . | 1 | . | . | . | .
1191184279 | Wind | Wind | WY_NW | 20 | TRUE | FALSE | . | 0 | 63555.4324 | 1191184279 | 0 | 0 | 240 | 0 | FALSE | . | . | 1 | . | . | . | .
1191184283 | Wind | Wind | ID_E | 20 | TRUE | FALSE | . | 0 | 110493.1365 | 1191184283 | 0 | 0 | 30 | 0 | FALSE | . | . | 1 | . | . | . | .
1191184291 | Wind | Wind | WY_NW | 20 | TRUE | FALSE | . | 0 | 109838.181 | 1191184291 | 0 | 0 | 30 | 0 | FALSE | . | . | 1 | . | . | . | .
1191184293 | Wind | Wind | ID_E | 20 | TRUE | FALSE | . | 0 | 130894.2075 | 1191184293 | 0 | 0 | 90 | 0 | FALSE | . | . | 1 | . | . | . | .
1191184294 | Wind | Wind | WY_NW | 20 | TRUE | FALSE | . | 0 | 99378.7028 | 1191184294 | 0 | 0 | 210 | 0 | FALSE | . | . | 1 | . | . | . | .
1191184295 | Wind | Wind | WY_NW | 20 | TRUE | FALSE | . | 0 | 94730.79 | 1191184295 | 0 | 0 | 570 | 0 | FALSE | . | . | 1 | . | . | . | .
1191184296 | Wind | Wind | WY_NW | 20 | TRUE | FALSE | . | 0 | 99240.8025 | 1191184296 | 0 | 0 | 30 | 0 | FALSE | . | . | 1 | . | . | . | .
1191184297 | Wind | Wind | WY_NW | 20 | TRUE | FALSE | . | 0 | 113633.1176 | 1191184297 | 0 | 0 | 750 | 0 | FALSE | . | . | 1 | . | . | . | .
1191184300 | Wind | Wind | ID_E | 20 | TRUE | FALSE | . | 0 | 117185.1015 | 1191184300 | 0 | 0 | 30 | 0 | FALSE | . | . | 1 | . | . | . | .
1191184301 | Wind | Wind | WY_NW | 20 | TRUE | FALSE | . | 0 | 113596.2889 | 1191184301 | 0 | 0 | 30 | 0 | FALSE | . | . | 1 | . | . | . | .
1191184312 | Wind | Wind | NV_N | 20 | TRUE | FALSE | . | 0 | 48928.7443 | 1191184312 | 0 | 0 | 210 | 0 | FALSE | . | . | 1 | . | . | . | .
1191184330 | Wind | Wind | NV_N | 20 | TRUE | FALSE | . | 0 | 59522.1418 | 1191184330 | 0 | 0 | 30 | 0 | FALSE | . | . | 1 | . | . | . | .
1191184344 | Wind | Wind | NV_N | 20 | TRUE | FALSE | . | 0 | 42168.1924 | 1191184344 | 0 | 0 | 120 | 0 | FALSE | . | . | 1 | . | . | . | .
1191184379 | Wind | Wind | NV_N | 20 | TRUE | FALSE | . | 0 | 50271.6069 | 1191184379 | 0 | 0 | 30 | 0 | FALSE | . | . | 1 | . | . | . | .
1191184381 | Wind | Wind | NV_N | 20 | TRUE | FALSE | . | 0 | 101382.549 | 1191184381 | 0 | 0 | 30 | 0 | FALSE | . | . | 1 | . | . | . | .
1191184385 | Wind | Wind | NV_N | 20 | TRUE | FALSE | . | 0 | 101753.4874 | 1191184385 | 0 | 0 | 120 | 0 | FALSE | . | . | 1 | . | . | . | .
1191184388 | Wind | Wind | NV_N | 20 | TRUE | FALSE | . | 0 | 85104.3547 | 1191184388 | 0 | 0 | 30 | 0 | FALSE | . | . | 1 | . | . | . | .
1191184389 | Wind | Wind | NV_N | 20 | TRUE | FALSE | . | 0 | 83750.1435 | 1191184389 | 0 | 0 | 540 | 0 | FALSE | . | . | 1 | . | . | . | .
1191184397 | Wind | Wind | NV_N | 20 | TRUE | FALSE | . | 0 | 131516.07 | 1191184397 | 0 | 0 | 1680 | 0 | FALSE | . | . | 1 | . | . | . | .
1191184399 | Wind | Wind | NV_N | 20 | TRUE | FALSE | . | 0 | 111504.1725 | 1191184399 | 0 | 0 | 390 | 0 | FALSE | . | . | 1 | . | . | . | .
1191184413 | Wind | Wind | NV_N | 20 | TRUE | FALSE | . | 0 | 100180.9639 | 1191184413 | 0 | 0 | 120 | 0 | FALSE | . | . | 1 | . | . | . | .
1191184414 | Wind | Wind | NV_N | 20 | TRUE | FALSE | . | 0 | 63424.1781 | 1191184414 | 0 | 0 | 30 | 0 | FALSE | . | . | 1 | . | . | . | .
1191184420 | Wind | Wind | NV_N | 20 | TRUE | FALSE | . | 0 | 143926.755 | 1191184420 | 0 | 0 | 90 | 0 | FALSE | . | . | 1 | . | . | . | .
1191184421 | Wind | Wind | NV_N | 20 | TRUE | FALSE | . | 0 | 111340.6789 | 1191184421 | 0 | 0 | 30 | 0 | FALSE | . | . | 1 | . | . | . | .
1191184423 | Wind | Wind | NV_N | 20 | TRUE | FALSE | . | 0 | 53150.7681 | 1191184423 | 0 | 0 | 60 | 0 | FALSE | . | . | 1 | . | . | . | .
1191184424 | Wind | Wind | NV_N | 20 | TRUE | FALSE | . | 0 | 95431.2626 | 1191184424 | 0 | 0 | 420 | 0 | FALSE | . | . | 1 | . | . | . | .
1191184442 | Wind | Wind | NV_N | 20 | TRUE | FALSE | . | 0 | 130699.8 | 1191184442 | 0 | 0 | 30 | 0 | FALSE | . | . | 1 | . | . | . | .
1191184449 | Wind | Wind | NV_N | 20 | TRUE | FALSE | . | 0 | 105185.9288 | 1191184449 | 0 | 0 | 30 | 0 | FALSE | . | . | 1 | . | . | . | .
1191184450 | Wind | Wind | ID_S_OR_E | 20 | TRUE | FALSE | . | 0 | 109546.4565 | 1191184450 | 0 | 0 | 30 | 0 | FALSE | . | . | 1 | . | . | . | .
1191184452 | Wind | Wind | ID_S_OR_E | 20 | TRUE | FALSE | . | 0 | 104958.315 | 1191184452 | 0 | 0 | 30 | 0 | FALSE | . | . | 1 | . | . | . | .
1191184468 | Wind | Wind | ID_S_OR_E | 20 | TRUE | FALSE | . | 0 | 122078.25 | 1191184468 | 0 | 0 | 90 | 0 | FALSE | . | . | 1 | . | . | . | .
1191184476 | Wind | Wind | ID_S_OR_E | 20 | TRUE | FALSE | . | 0 | 102633.2738 | 1191184476 | 0 | 0 | 30 | 0 | FALSE | . | . | 1 | . | . | . | .
1191184477 | Wind | Wind | ID_S_OR_E | 20 | TRUE | FALSE | . | 0 | 127364.685 | 1191184477 | 0 | 0 | 60 | 0 | FALSE | . | . | 1 | . | . | . | .
1191184478 | Wind | Wind | ID_S_OR_E | 20 | TRUE | FALSE | . | 0 | 136090.08 | 1191184478 | 0 | 0 | 180 | 0 | FALSE | . | . | 1 | . | . | . | .
1191184479 | Wind | Wind | ID_S_OR_E | 20 | TRUE | FALSE | . | 0 | 136540.4775 | 1191184479 | 0 | 0 | 30 | 0 | FALSE | . | . | 1 | . | . | . | .
1191184481 | Wind | Wind | ID_S_OR_E | 20 | TRUE | FALSE | . | 0 | 137942.385 | 1191184481 | 0 | 0 | 60 | 0 | FALSE | . | . | 1 | . | . | . | .
1191184482 | Wind | Wind | ID_S_OR_E | 20 | TRUE | FALSE | . | 0 | 128656.71 | 1191184482 | 0 | 0 | 60 | 0 | FALSE | . | . | 1 | . | . | . | .
1191184483 | Wind | Wind | ID_S_OR_E | 20 | TRUE | FALSE | . | 0 | 138876.99 | 1191184483 | 0 | 0 | 30 | 0 | FALSE | . | . | 1 | . | . | . | .
1191184485 | Wind | Wind | ID_S_OR_E | 20 | TRUE | FALSE | . | 0 | 140876.61 | 1191184485 | 0 | 0 | 30 | 0 | FALSE | . | . | 1 | . | . | . | .
1191184486 | Wind | Wind | ID_S_OR_E | 20 | TRUE | FALSE | . | 0 | 116516.9861 | 1191184486 | 0 | 0 | 60 | 0 | FALSE | . | . | 1 | . | . | . | .
1191184487 | Wind | Wind | ID_S_OR_E | 20 | TRUE | FALSE | . | 0 | 123521.2125 | 1191184487 | 0 | 0 | 30 | 0 | FALSE | . | . | 1 | . | . | . | .
1191184508 | Wind | Wind | NV_N | 20 | TRUE | FALSE | . | 0 | 88728.1849 | 1191184508 | 0 | 0 | 30 | 0 | FALSE | . | . | 1 | . | . | . | .
1191184511 | Wind | Wind | ID_S_OR_E | 20 | TRUE | FALSE | . | 0 | 136587.57 | 1191184511 | 0 | 0 | 30 | 0 | FALSE | . | . | 1 | . | . | . | .
1191184512 | Wind | Wind | ID_S_OR_E | 20 | TRUE | FALSE | . | 0 | 128179.7475 | 1191184512 | 0 | 0 | 30 | 0 | FALSE | . | . | 1 | . | . | . | .
1191184516 | Wind | Wind | OR_E | 20 | TRUE | FALSE | . | 0 | 148498.35 | 1191184516 | 0 | 0 | 120 | 0 | FALSE | . | . | 1 | . | . | . | .
1191184539 | Wind | Wind | NV_N | 20 | TRUE | FALSE | . | 0 | 133817.565 | 1191184539 | 0 | 0 | 2970 | 0 | FALSE | . | . | 1 | . | . | . | .
1191184557 | Wind | Wind | NV_N | 20 | TRUE | FALSE | . | 0 | 50200.0013 | 1191184557 | 0 | 0 | 330 | 0 | FALSE | . | . | 1 | . | . | . | .
1191184563 | Wind | Wind | NV_N | 20 | TRUE | FALSE | . | 0 | 88234.7985 | 1191184563 | 0 | 0 | 30 | 0 | FALSE | . | . | 1 | . | . | . | .
1191184624 | Wind | Wind | NM_N | 20 | TRUE | FALSE | . | 0 | 125192.3925 | 1191184624 | 0 | 0 | 30 | 0 | FALSE | . | . | 1 | . | . | . | .
1191184626 | Wind | Wind | NM_N | 20 | TRUE | FALSE | . | 0 | 129801.42 | 1191184626 | 0 | 0 | 30 | 0 | FALSE | . | . | 1 | . | . | . | .
1191184695 | Wind | Wind | NM_N | 20 | TRUE | FALSE | . | 0 | 38724.0415 | 1191184695 | 0 | 0 | 33510 | 0 | FALSE | . | . | 1 | . | . | . | .
1191184697 | Wind | Wind | NM_N | 20 | TRUE | FALSE | . | 0 | 77337.96 | 1191184697 | 0 | 0 | 60 | 0 | FALSE | . | . | 1 | . | . | . | .
1191184707 | Wind | Wind | NM_N | 20 | TRUE | FALSE | . | 0 | 52464.1864 | 1191184707 | 0 | 0 | 60 | 0 | FALSE | . | . | 1 | . | . | . | .
1191184723 | Wind | Wind | NM_N | 20 | TRUE | FALSE | . | 0 | 96713.1465 | 1191184723 | 0 | 0 | 480 | 0 | FALSE | . | . | 1 | . | . | . | .
1191184756 | Wind | Wind | NM_N | 20 | TRUE | FALSE | . | 0 | 50315.3175 | 1191184756 | 0 | 0 | 30 | 0 | FALSE | . | . | 1 | . | . | . | .
1191184758 | Wind | Wind | NM_N | 20 | TRUE | FALSE | . | 0 | 63470.7894 | 1191184758 | 0 | 0 | 30 | 0 | FALSE | . | . | 1 | . | . | . | .
1191184775 | Wind | Wind | NM_N | 20 | TRUE | FALSE | . | 0 | 65526.6761 | 1191184775 | 0 | 0 | 150 | 0 | FALSE | . | . | 1 | . | . | . | .
1191184776 | Wind | Wind | NM_N | 20 | TRUE | FALSE | . | 0 | 59339.9319 | 1191184776 | 0 | 0 | 30 | 0 | FALSE | . | . | 1 | . | . | . | .
1191184780 | Wind | Wind | NM_N | 20 | TRUE | FALSE | . | 0 | 68611.1169 | 1191184780 | 0 | 0 | 30 | 0 | FALSE | . | . | 1 | . | . | . | .
1191184781 | Wind | Wind | NM_N | 20 | TRUE | FALSE | . | 0 | 50356.2499 | 1191184781 | 0 | 0 | 30 | 0 | FALSE | . | . | 1 | . | . | . | .
1191184782 | Wind | Wind | NM_N | 20 | TRUE | FALSE | . | 0 | 73664.5044 | 1191184782 | 0 | 0 | 30 | 0 | FALSE | . | . | 1 | . | . | . | .
1191184784 | Wind | Wind | CO_SW | 20 | TRUE | FALSE | . | 0 | 110426.724 | 1191184784 | 0 | 0 | 90 | 0 | FALSE | . | . | 1 | . | . | . | .
1191184788 | Wind | Wind | NM_N | 20 | TRUE | FALSE | . | 0 | 57674.4262 | 1191184788 | 0 | 0 | 90 | 0 | FALSE | . | . | 1 | . | . | . | .
1191184790 | Wind | Wind | CO_SW | 20 | TRUE | FALSE | . | 0 | 111712.1078 | 1191184790 | 0 | 0 | 60 | 0 | FALSE | . | . | 1 | . | . | . | .
1191184797 | Wind | Wind | NM_N | 20 | TRUE | FALSE | . | 0 | 69144.8319 | 1191184797 | 0 | 0 | 120 | 0 | FALSE | . | . | 1 | . | . | . | .
1191184799 | Wind | Wind | NM_N | 20 | TRUE | FALSE | . | 0 | 47960.3293 | 1191184799 | 0 | 0 | 150 | 0 | FALSE | . | . | 1 | . | . | . | .
1191184800 | Wind | Wind | NM_N | 20 | TRUE | FALSE | . | 0 | 70724.3599 | 1191184800 | 0 | 0 | 30 | 0 | FALSE | . | . | 1 | . | . | . | .
1191184801 | Wind | Wind | NM_N | 20 | TRUE | FALSE | . | 0 | 69793.8632 | 1191184801 | 0 | 0 | 150 | 0 | FALSE | . | . | 1 | . | . | . | .
1191184802 | Wind | Wind | NM_N | 20 | TRUE | FALSE | . | 0 | 64382.9331 | 1191184802 | 0 | 0 | 30 | 0 | FALSE | . | . | 1 | . | . | . | .
1191184808 | Wind | Wind | NM_N | 20 | TRUE | FALSE | . | 0 | 61379.2768 | 1191184808 | 0 | 0 | 30 | 0 | FALSE | . | . | 1 | . | . | . | .
1191184812 | Wind | Wind | NM_N | 20 | TRUE | FALSE | . | 0 | 65241.7061 | 1191184812 | 0 | 0 | 60 | 0 | FALSE | . | . | 1 | . | . | . | .
1191184826 | Wind | Wind | AZ_APS_E | 20 | TRUE | FALSE | . | 0 | 87593.8613 | 1191184826 | 0 | 0 | 30 | 0 | FALSE | . | . | 1 | . | . | . | .
1191184830 | Wind | Wind | AZ_APS_E | 20 | TRUE | FALSE | . | 0 | 94054.8353 | 1191184830 | 0 | 0 | 60 | 0 | FALSE | . | . | 1 | . | . | . | .
1191184831 | Wind | Wind | AZ_APS_E | 20 | TRUE | FALSE | . | 0 | 86459.6603 | 1191184831 | 0 | 0 | 30 | 0 | FALSE | . | . | 1 | . | . | . | .
1191184832 | Wind | Wind | AZ_APS_E | 20 | TRUE | FALSE | . | 0 | 96912.9878 | 1191184832 | 0 | 0 | 90 | 0 | FALSE | . | . | 1 | . | . | . | .
1191184839 | Wind | Wind | AZ_APS_SW | 20 | TRUE | FALSE | . | 0 | 69179.1231 | 1191184839 | 0 | 0 | 30 | 0 | FALSE | . | . | 1 | . | . | . | .
1191184840 | Wind | Wind | AZ_APS_SW | 20 | TRUE | FALSE | . | 0 | 77410.5326 | 1191184840 | 0 | 0 | 30 | 0 | FALSE | . | . | 1 | . | . | . | .
1191184841 | Wind | Wind | AZ_APS_SW | 20 | TRUE | FALSE | . | 0 | 81784.0976 | 1191184841 | 0 | 0 | 60 | 0 | FALSE | . | . | 1 | . | . | . | .
1191184842 | Wind | Wind | AZ_APS_SW | 20 | TRUE | FALSE | . | 0 | 97114.7535 | 1191184842 | 0 | 0 | 30 | 0 | FALSE | . | . | 1 | . | . | . | .
1191184843 | Wind | Wind | AZ_APS_SW | 20 | TRUE | FALSE | . | 0 | 53955.0857 | 1191184843 | 0 | 0 | 30 | 0 | FALSE | . | . | 1 | . | . | . | .
1191184946 | Wind | Wind | NV_S | 20 | TRUE | FALSE | . | 0 | 58759.8461 | 1191184946 | 0 | 0 | 420 | 0 | FALSE | . | . | 1 | . | . | . | .
1191184948 | Wind | Wind | NV_S | 20 | TRUE | FALSE | . | 0 | 63550.2439 | 1191184948 | 0 | 0 | 30 | 0 | FALSE | . | . | 1 | . | . | . | .
1191184952 | Wind | Wind | NV_S | 20 | TRUE | FALSE | . | 0 | 96295.71 | 1191184952 | 0 | 0 | 180 | 0 | FALSE | . | . | 1 | . | . | . | .
1191184984 | Wind | Wind | CO_E | 20 | TRUE | FALSE | . | 0 | 50145.6637 | 1191184984 | 0 | 0 | 30 | 0 | FALSE | . | . | 1 | . | . | . | .
1191184990 | Wind | Wind | CO_E | 20 | TRUE | FALSE | . | 0 | 38519.3703 | 1191184990 | 0 | 0 | 30 | 0 | FALSE | . | . | 1 | . | . | . | .
1191184992 | Wind | Wind | CO_E | 20 | TRUE | FALSE | . | 0 | 40907.4444 | 1191184992 | 0 | 0 | 60 | 0 | FALSE | . | . | 1 | . | . | . | .
1191184994 | Wind | Wind | CO_E | 20 | TRUE | FALSE | . | 0 | 37206.9381 | 1191184994 | 0 | 0 | 150 | 0 | FALSE | . | . | 1 | . | . | . | .
1191184999 | Wind | Wind | CO_E | 20 | TRUE | FALSE | . | 0 | 53326.8225 | 1191184999 | 0 | 0 | 120 | 0 | FALSE | . | . | 1 | . | . | . | .
1191185000 | Wind | Wind | CO_E | 20 | TRUE | FALSE | . | 0 | 59918.565 | 1191185000 | 0 | 0 | 30 | 0 | FALSE | . | . | 1 | . | . | . | .
1191185001 | Wind | Wind | CO_E | 20 | TRUE | FALSE | . | 0 | 39116.5993 | 1191185001 | 0 | 0 | 30 | 0 | FALSE | . | . | 1 | . | . | . | .
1191185002 | Wind | Wind | CO_E | 20 | TRUE | FALSE | . | 0 | 53371.9811 | 1191185002 | 0 | 0 | 30 | 0 | FALSE | . | . | 1 | . | . | . | .
1191185004 | Wind | Wind | CO_E | 20 | TRUE | FALSE | . | 0 | 45328.7057 | 1191185004 | 0 | 0 | 90 | 0 | FALSE | . | . | 1 | . | . | . | .
1191185006 | Wind | Wind | CO_DEN | 20 | TRUE | FALSE | . | 0 | 48329.5837 | 1191185006 | 0 | 0 | 60 | 0 | FALSE | . | . | 1 | . | . | . | .
1191185010 | Wind | Wind | CO_DEN | 20 | TRUE | FALSE | . | 0 | 48495.1339 | 1191185010 | 0 | 0 | 60 | 0 | FALSE | . | . | 1 | . | . | . | .
1191185011 | Wind | Wind | CO_DEN | 20 | TRUE | FALSE | . | 0 | 45995.0051 | 1191185011 | 0 | 0 | 330 | 0 | FALSE | . | . | 1 | . | . | . | .
1191185021 | Wind | Wind | CO_E | 20 | TRUE | FALSE | . | 0 | 52053.3911 | 1191185021 | 0 | 0 | 180 | 0 | FALSE | . | . | 1 | . | . | . | .
1191185042 | Wind | Wind | CO_DEN | 20 | TRUE | FALSE | . | 0 | 40632.8561 | 1191185042 | 0 | 0 | 60 | 0 | FALSE | . | . | 1 | . | . | . | .
1191185044 | Wind | Wind | CO_DEN | 20 | TRUE | FALSE | . | 0 | 37101.8856 | 1191185044 | 0 | 0 | 210 | 0 | FALSE | . | . | 1 | . | . | . | .
1191185045 | Wind | Wind | CO_DEN | 20 | TRUE | FALSE | . | 0 | 41721.54 | 1191185045 | 0 | 0 | 60 | 0 | FALSE | . | . | 1 | . | . | . | .
1191185079 | Wind | Wind | CO_E | 20 | TRUE | FALSE | . | 0 | 118557.4253 | 1191185079 | 0 | 0 | 30 | 0 | FALSE | . | . | 1 | . | . | . | .
1191185081 | Wind | Wind | CO_E | 20 | TRUE | FALSE | . | 0 | 67674.0969 | 1191185081 | 0 | 0 | 30 | 0 | FALSE | . | . | 1 | . | . | . | .
1191185082 | Wind | Wind | CO_E | 20 | TRUE | FALSE | . | 0 | 63746.7032 | 1191185082 | 0 | 0 | 1410 | 0 | FALSE | . | . | 1 | . | . | . | .
1191185083 | Wind | Wind | CO_E | 20 | TRUE | FALSE | . | 0 | 44750.5537 | 1191185083 | 0 | 0 | 30 | 0 | FALSE | . | . | 1 | . | . | . | .
1191185088 | Wind | Wind | CO_E | 20 | TRUE | FALSE | . | 0 | 41920.7775 | 1191185088 | 0 | 0 | 7290 | 0 | FALSE | . | . | 1 | . | . | . | .
1191185089 | Wind | Wind | CO_E | 20 | TRUE | FALSE | . | 0 | 88819.719 | 1191185089 | 0 | 0 | 30 | 0 | FALSE | . | . | 1 | . | . | . | .
1191185090 | Wind | Wind | CO_E | 20 | TRUE | FALSE | . | 0 | 62085.3011 | 1191185090 | 0 | 0 | 30 | 0 | FALSE | . | . | 1 | . | . | . | .
1191185092 | Wind | Wind | CO_E | 20 | TRUE | FALSE | . | 0 | 85295.6303 | 1191185092 | 0 | 0 | 210 | 0 | FALSE | . | . | 1 | . | . | . | .
1191185093 | Wind | Wind | CO_E | 20 | TRUE | FALSE | . | 0 | 61522.9693 | 1191185093 | 0 | 0 | 30 | 0 | FALSE | . | . | 1 | . | . | . | .
1191185094 | Wind | Wind | CO_E | 20 | TRUE | FALSE | . | 0 | 95152.3301 | 1191185094 | 0 | 0 | 60 | 0 | FALSE | . | . | 1 | . | . | . | .
1191185095 | Wind | Wind | CO_E | 20 | TRUE | FALSE | . | 0 | 81596.8125 | 1191185095 | 0 | 0 | 30 | 0 | FALSE | . | . | 1 | . | . | . | .
1191185098 | Wind | Wind | CO_E | 20 | TRUE | FALSE | . | 0 | 61805.4064 | 1191185098 | 0 | 0 | 1080 | 0 | FALSE | . | . | 1 | . | . | . | .
1191185110 | Wind | Wind | CO_E | 20 | TRUE | FALSE | . | 0 | 62937.9187 | 1191185110 | 0 | 0 | 150 | 0 | FALSE | . | . | 1 | . | . | . | .
1191185113 | Wind | Wind | CO_E | 20 | TRUE | FALSE | . | 0 | 51388.6624 | 1191185113 | 0 | 0 | 180 | 0 | FALSE | . | . | 1 | . | . | . | .
1191185114 | Wind | Wind | CO_E | 20 | TRUE | FALSE | . | 0 | 95399.6224 | 1191185114 | 0 | 0 | 90 | 0 | FALSE | . | . | 1 | . | . | . | .
1191185115 | Wind | Wind | CO_E | 20 | TRUE | FALSE | . | 0 | 83235.39 | 1191185115 | 0 | 0 | 30 | 0 | FALSE | . | . | 1 | . | . | . | .
1191185116 | Wind | Wind | CO_E | 20 | TRUE | FALSE | . | 0 | 90415.6661 | 1191185116 | 0 | 0 | 30 | 0 | FALSE | . | . | 1 | . | . | . | .
1191185119 | Wind | Wind | CO_E | 20 | TRUE | FALSE | . | 0 | 135840.1275 | 1191185119 | 0 | 0 | 30 | 0 | FALSE | . | . | 1 | . | . | . | .
1191185120 | Wind | Wind | CO_E | 20 | TRUE | FALSE | . | 0 | 51973.9414 | 1191185120 | 0 | 0 | 870 | 0 | FALSE | . | . | 1 | . | . | . | .
1191185123 | Wind | Wind | CO_E | 20 | TRUE | FALSE | . | 0 | 89965.3913 | 1191185123 | 0 | 0 | 30 | 0 | FALSE | . | . | 1 | . | . | . | .
1191185124 | Wind | Wind | CO_E | 20 | TRUE | FALSE | . | 0 | 125025.7575 | 1191185124 | 0 | 0 | 30 | 0 | FALSE | . | . | 1 | . | . | . | .
1191185125 | Wind | Wind | CO_E | 20 | TRUE | FALSE | . | 0 | 52021.515 | 1191185125 | 0 | 0 | 60 | 0 | FALSE | . | . | 1 | . | . | . | .
1191185126 | Wind | Wind | CO_E | 20 | TRUE | FALSE | . | 0 | 53443.8274 | 1191185126 | 0 | 0 | 450 | 0 | FALSE | . | . | 1 | . | . | . | .
1191185127 | Wind | Wind | CO_E | 20 | TRUE | FALSE | . | 0 | 68113.2637 | 1191185127 | 0 | 0 | 210 | 0 | FALSE | . | . | 1 | . | . | . | .
1191185128 | Wind | Wind | CO_E | 20 | TRUE | FALSE | . | 0 | 130447.4325 | 1191185128 | 0 | 0 | 30 | 0 | FALSE | . | . | 1 | . | . | . | .
1191185132 | Wind | Wind | CO_E | 20 | TRUE | FALSE | . | 0 | 86596.4662 | 1191185132 | 0 | 0 | 30 | 0 | FALSE | . | . | 1 | . | . | . | .
1191185133 | Wind | Wind | CO_E | 20 | TRUE | FALSE | . | 0 | 69742.4218 | 1191185133 | 0 | 0 | 180 | 0 | FALSE | . | . | 1 | . | . | . | .
1191185135 | Wind | Wind | CO_E | 20 | TRUE | FALSE | . | 0 | 133640.0625 | 1191185135 | 0 | 0 | 30 | 0 | FALSE | . | . | 1 | . | . | . | .
1191185136 | Wind | Wind | CO_E | 20 | TRUE | FALSE | . | 0 | 56480.2087 | 1191185136 | 0 | 0 | 30 | 0 | FALSE | . | . | 1 | . | . | . | .
1191185138 | Wind | Wind | CO_E | 20 | TRUE | FALSE | . | 0 | 83941.2964 | 1191185138 | 0 | 0 | 60 | 0 | FALSE | . | . | 1 | . | . | . | .
1191185140 | Wind | Wind | CO_E | 20 | TRUE | FALSE | . | 0 | 66638.6657 | 1191185140 | 0 | 0 | 60 | 0 | FALSE | . | . | 1 | . | . | . | .
1191185141 | Wind | Wind | CO_E | 20 | TRUE | FALSE | . | 0 | 73612.6999 | 1191185141 | 0 | 0 | 1470 | 0 | FALSE | . | . | 1 | . | . | . | .
1191185143 | Wind | Wind | CO_E | 20 | TRUE | FALSE | . | 0 | 83213.1739 | 1191185143 | 0 | 0 | 30 | 0 | FALSE | . | . | 1 | . | . | . | .
1191185144 | Wind | Wind | CO_E | 20 | TRUE | FALSE | . | 0 | 80077.0511 | 1191185144 | 0 | 0 | 30 | 0 | FALSE | . | . | 1 | . | . | . | .
1191185145 | Wind | Wind | CO_E | 20 | TRUE | FALSE | . | 0 | 68760.4837 | 1191185145 | 0 | 0 | 1080 | 0 | FALSE | . | . | 1 | . | . | . | .
1191185150 | Wind | Wind | CO_E | 20 | TRUE | FALSE | . | 0 | 80625.624 | 1191185150 | 0 | 0 | 30 | 0 | FALSE | . | . | 1 | . | . | . | .
1191185152 | Wind | Wind | CO_E | 20 | TRUE | FALSE | . | 0 | 39352.9085 | 1191185152 | 0 | 0 | 720 | 0 | FALSE | . | . | 1 | . | . | . | .
1191185158 | Wind | Wind | CO_E | 20 | TRUE | FALSE | . | 0 | 46584.7462 | 1191185158 | 0 | 0 | 2760 | 0 | FALSE | . | . | 1 | . | . | . | .
1191185159 | Wind | Wind | CO_E | 20 | TRUE | FALSE | . | 0 | 66135.1382 | 1191185159 | 0 | 0 | 840 | 0 | FALSE | . | . | 1 | . | . | . | .
1191185160 | Wind | Wind | CO_E | 20 | TRUE | FALSE | . | 0 | 66919.5274 | 1191185160 | 0 | 0 | 30 | 0 | FALSE | . | . | 1 | . | . | . | .
1191185163 | Wind | Wind | CO_E | 20 | TRUE | FALSE | . | 0 | 60364.7363 | 1191185163 | 0 | 0 | 390 | 0 | FALSE | . | . | 1 | . | . | . | .
1191185164 | Wind | Wind | CO_E | 20 | TRUE | FALSE | . | 0 | 88945.0538 | 1191185164 | 0 | 0 | 30 | 0 | FALSE | . | . | 1 | . | . | . | .
1191185169 | Wind | Wind | CO_SW | 20 | TRUE | FALSE | . | 0 | 96229.656 | 1191185169 | 0 | 0 | 30 | 0 | FALSE | . | . | 1 | . | . | . | .
1191185170 | Wind | Wind | CO_E | 20 | TRUE | FALSE | . | 0 | 62482.4507 | 1191185170 | 0 | 0 | 300 | 0 | FALSE | . | . | 1 | . | . | . | .
1191185171 | Wind | Wind | CO_E | 20 | TRUE | FALSE | . | 0 | 57636.1494 | 1191185171 | 0 | 0 | 30 | 0 | FALSE | . | . | 1 | . | . | . | .
1191185190 | Wind | Wind | CO_DEN | 20 | TRUE | FALSE | . | 0 | 43025.64 | 1191185190 | 0 | 0 | 30 | 0 | FALSE | . | . | 1 | . | . | . | .
1191185191 | Wind | Wind | CO_E | 20 | TRUE | FALSE | . | 0 | 47571.8775 | 1191185191 | 0 | 0 | 30 | 0 | FALSE | . | . | 1 | . | . | . | .
1191185193 | Wind | Wind | CO_DEN | 20 | TRUE | FALSE | . | 0 | 53799.9219 | 1191185193 | 0 | 0 | 90 | 0 | FALSE | . | . | 1 | . | . | . | .
1191185194 | Wind | Wind | CO_DEN | 20 | TRUE | FALSE | . | 0 | 52911.9236 | 1191185194 | 0 | 0 | 30 | 0 | FALSE | . | . | 1 | . | . | . | .
1191185196 | Wind | Wind | CO_DEN | 20 | TRUE | FALSE | . | 0 | 65167.5675 | 1191185196 | 0 | 0 | 60 | 0 | FALSE | . | . | 1 | . | . | . | .
1191185197 | Wind | Wind | CO_DEN | 20 | TRUE | FALSE | . | 0 | 57301.7899 | 1191185197 | 0 | 0 | 60 | 0 | FALSE | . | . | 1 | . | . | . | .
1191185199 | Wind | Wind | CO_DEN | 20 | TRUE | FALSE | . | 0 | 46895.8001 | 1191185199 | 0 | 0 | 30 | 0 | FALSE | . | . | 1 | . | . | . | .
1191185200 | Wind | Wind | CO_DEN | 20 | TRUE | FALSE | . | 0 | 61991.7199 | 1191185200 | 0 | 0 | 30 | 0 | FALSE | . | . | 1 | . | . | . | .
1191185203 | Wind | Wind | AZ_APS_N | 20 | TRUE | FALSE | . | 0 | 53313.4174 | 1191185203 | 0 | 0 | 2640 | 0 | FALSE | . | . | 1 | . | . | . | .
1191185208 | Wind | Wind | UT_S | 20 | TRUE | FALSE | . | 0 | 79253.7814 | 1191185208 | 0 | 0 | 180 | 0 | FALSE | . | . | 1 | . | . | . | .
1191185215 | Wind | Wind | NV_S | 20 | TRUE | FALSE | . | 0 | 111576.8678 | 1191185215 | 0 | 0 | 30 | 0 | FALSE | . | . | 1 | . | . | . | .
1191185223 | Wind | Wind | UT_S | 20 | TRUE | FALSE | . | 0 | 69882.9776 | 1191185223 | 0 | 0 | 30 | 0 | FALSE | . | . | 1 | . | . | . | .
1191185238 | Wind | Wind | AZ_APS_N | 20 | TRUE | FALSE | . | 0 | 141696.5025 | 1191185238 | 0 | 0 | 30 | 0 | FALSE | . | . | 1 | . | . | . | .
1191185240 | Wind | Wind | AZ_APS_N | 20 | TRUE | FALSE | . | 0 | 137489.5725 | 1191185240 | 0 | 0 | 30 | 0 | FALSE | . | . | 1 | . | . | . | .
1191185241 | Wind | Wind | AZ_APS_N | 20 | TRUE | FALSE | . | 0 | 141777.405 | 1191185241 | 0 | 0 | 30 | 0 | FALSE | . | . | 1 | . | . | . | .
1191185256 | Wind | Wind | AZ_APS_N | 20 | TRUE | FALSE | . | 0 | 37738.481 | 1191185256 | 0 | 0 | 390 | 0 | FALSE | . | . | 1 | . | . | . | .
1191185262 | Wind | Wind | CO_SW | 20 | TRUE | FALSE | . | 0 | 48217.1636 | 1191185262 | 0 | 0 | 30 | 0 | FALSE | . | . | 1 | . | . | . | .
1191185264 | Wind | Wind | CO_SW | 20 | TRUE | FALSE | . | 0 | 56061.5694 | 1191185264 | 0 | 0 | 60 | 0 | FALSE | . | . | 1 | . | . | . | .
1191185268 | Wind | Wind | CO_SW | 20 | TRUE | FALSE | . | 0 | 65308.6044 | 1191185268 | 0 | 0 | 180 | 0 | FALSE | . | . | 1 | . | . | . | .
1191185269 | Wind | Wind | CO_SW | 20 | TRUE | FALSE | . | 0 | 64397.6636 | 1191185269 | 0 | 0 | 1470 | 0 | FALSE | . | . | 1 | . | . | . | .
1191185272 | Wind | Wind | CO_SW | 20 | TRUE | FALSE | . | 0 | 73662.6932 | 1191185272 | 0 | 0 | 30 | 0 | FALSE | . | . | 1 | . | . | . | .
1191185273 | Wind | Wind | CO_SW | 20 | TRUE | FALSE | . | 0 | 55133.7236 | 1191185273 | 0 | 0 | 30 | 0 | FALSE | . | . | 1 | . | . | . | .
1191185275 | Wind | Wind | CO_SW | 20 | TRUE | FALSE | . | 0 | 70558.9324 | 1191185275 | 0 | 0 | 600 | 0 | FALSE | . | . | 1 | . | . | . | .
1191185276 | Wind | Wind | CO_SW | 20 | TRUE | FALSE | . | 0 | 67211.0207 | 1191185276 | 0 | 0 | 30 | 0 | FALSE | . | . | 1 | . | . | . | .
1191185277 | Wind | Wind | CO_SW | 20 | TRUE | FALSE | . | 0 | 69377.3936 | 1191185277 | 0 | 0 | 90 | 0 | FALSE | . | . | 1 | . | . | . | .
1191185280 | Wind | Wind | CO_SW | 20 | TRUE | FALSE | . | 0 | 69961.4651 | 1191185280 | 0 | 0 | 30 | 0 | FALSE | . | . | 1 | . | . | . | .
1191185281 | Wind | Wind | CO_SW | 20 | TRUE | FALSE | . | 0 | 64259.2869 | 1191185281 | 0 | 0 | 30 | 0 | FALSE | . | . | 1 | . | . | . | .
1191185282 | Wind | Wind | CO_SW | 20 | TRUE | FALSE | . | 0 | 46185.0638 | 1191185282 | 0 | 0 | 30 | 0 | FALSE | . | . | 1 | . | . | . | .
1191185283 | Wind | Wind | CO_SW | 20 | TRUE | FALSE | . | 0 | 37442.884 | 1191185283 | 0 | 0 | 120 | 0 | FALSE | . | . | 1 | . | . | . | .
1191185285 | Wind | Wind | CO_SW | 20 | TRUE | FALSE | . | 0 | 57373.0324 | 1191185285 | 0 | 0 | 90 | 0 | FALSE | . | . | 1 | . | . | . | .
1191185287 | Wind | Wind | CO_SW | 20 | TRUE | FALSE | . | 0 | 51354.8524 | 1191185287 | 0 | 0 | 30 | 0 | FALSE | . | . | 1 | . | . | . | .
1191185288 | Wind | Wind | CO_SW | 20 | TRUE | FALSE | . | 0 | 86637.8797 | 1191185288 | 0 | 0 | 30 | 0 | FALSE | . | . | 1 | . | . | . | .
1191185289 | Wind | Wind | CO_SW | 20 | TRUE | FALSE | . | 0 | 68354.0374 | 1191185289 | 0 | 0 | 30 | 0 | FALSE | . | . | 1 | . | . | . | .
1191185290 | Wind | Wind | CO_SW | 20 | TRUE | FALSE | . | 0 | 44818.0511 | 1191185290 | 0 | 0 | 660 | 0 | FALSE | . | . | 1 | . | . | . | .
1191185291 | Wind | Wind | CO_SW | 20 | TRUE | FALSE | . | 0 | 78434.2474 | 1191185291 | 0 | 0 | 30 | 0 | FALSE | . | . | 1 | . | . | . | .
1191185292 | Wind | Wind | CO_SW | 20 | TRUE | FALSE | . | 0 | 42300.4136 | 1191185292 | 0 | 0 | 30 | 0 | FALSE | . | . | 1 | . | . | . | .
1191185293 | Wind | Wind | CO_SW | 20 | TRUE | FALSE | . | 0 | 80110.0215 | 1191185293 | 0 | 0 | 990 | 0 | FALSE | . | . | 1 | . | . | . | .
1191185294 | Wind | Wind | CO_SW | 20 | TRUE | FALSE | . | 0 | 46002.9718 | 1191185294 | 0 | 0 | 90 | 0 | FALSE | . | . | 1 | . | . | . | .
1191185295 | Wind | Wind | CO_SW | 20 | TRUE | FALSE | . | 0 | 38519.3703 | 1191185295 | 0 | 0 | 330 | 0 | FALSE | . | . | 1 | . | . | . | .
1191185297 | Wind | Wind | CO_SW | 20 | TRUE | FALSE | . | 0 | 70176.0369 | 1191185297 | 0 | 0 | 30 | 0 | FALSE | . | . | 1 | . | . | . | .
1191185299 | Wind | Wind | CO_SW | 20 | TRUE | FALSE | . | 0 | 70948.2332 | 1191185299 | 0 | 0 | 30 | 0 | FALSE | . | . | 1 | . | . | . | .
1191185300 | Wind | Wind | CO_SW | 20 | TRUE | FALSE | . | 0 | 64627.6924 | 1191185300 | 0 | 0 | 30 | 0 | FALSE | . | . | 1 | . | . | . | .
1191185302 | Wind | Wind | CO_E | 20 | TRUE | FALSE | . | 0 | 77968.6382 | 1191185302 | 0 | 0 | 30 | 0 | FALSE | . | . | 1 | . | . | . | .
1191185303 | Wind | Wind | CO_E | 20 | TRUE | FALSE | . | 0 | 84552.5272 | 1191185303 | 0 | 0 | 30 | 0 | FALSE | . | . | 1 | . | . | . | .
1191185304 | Wind | Wind | CO_E | 20 | TRUE | FALSE | . | 0 | 75348.9669 | 1191185304 | 0 | 0 | 30 | 0 | FALSE | . | . | 1 | . | . | . | .
1191185305 | Wind | Wind | CO_E | 20 | TRUE | FALSE | . | 0 | 80747.3362 | 1191185305 | 0 | 0 | 210 | 0 | FALSE | . | . | 1 | . | . | . | .
1191185306 | Wind | Wind | CO_SW | 20 | TRUE | FALSE | . | 0 | 89579.4724 | 1191185306 | 0 | 0 | 540 | 0 | FALSE | . | . | 1 | . | . | . | .
1191185309 | Wind | Wind | NM_N | 20 | TRUE | FALSE | . | 0 | 75511.1351 | 1191185309 | 0 | 0 | 30 | 0 | FALSE | . | . | 1 | . | . | . | .
1191185310 | Wind | Wind | CO_SW | 20 | TRUE | FALSE | . | 0 | 69536.0619 | 1191185310 | 0 | 0 | 60 | 0 | FALSE | . | . | 1 | . | . | . | .
1191185314 | Wind | Wind | CO_SW | 20 | TRUE | FALSE | . | 0 | 55989.8411 | 1191185314 | 0 | 0 | 60 | 0 | FALSE | . | . | 1 | . | . | . | .
1191185315 | Wind | Wind | CO_SW | 20 | TRUE | FALSE | . | 0 | 53566.0301 | 1191185315 | 0 | 0 | 30 | 0 | FALSE | . | . | 1 | . | . | . | .
1191185316 | Wind | Wind | CO_SW | 20 | TRUE | FALSE | . | 0 | 99674.6535 | 1191185316 | 0 | 0 | 30 | 0 | FALSE | . | . | 1 | . | . | . | .
1191185318 | Wind | Wind | CO_SW | 20 | TRUE | FALSE | . | 0 | 71297.8044 | 1191185318 | 0 | 0 | 30 | 0 | FALSE | . | . | 1 | . | . | . | .
1191185319 | Wind | Wind | CO_SW | 20 | TRUE | FALSE | . | 0 | 65380.5686 | 1191185319 | 0 | 0 | 30 | 0 | FALSE | . | . | 1 | . | . | . | .
1191185320 | Wind | Wind | CO_SW | 20 | TRUE | FALSE | . | 0 | 66814.4749 | 1191185320 | 0 | 0 | 30 | 0 | FALSE | . | . | 1 | . | . | . | .
1191185321 | Wind | Wind | CO_SW | 20 | TRUE | FALSE | . | 0 | 47848.6356 | 1191185321 | 0 | 0 | 300 | 0 | FALSE | . | . | 1 | . | . | . | .
1191185322 | Wind | Wind | CO_SW | 20 | TRUE | FALSE | . | 0 | 43368.9332 | 1191185322 | 0 | 0 | 30 | 0 | FALSE | . | . | 1 | . | . | . | .
1191185323 | Wind | Wind | CO_SW | 20 | TRUE | FALSE | . | 0 | 40809.1511 | 1191185323 | 0 | 0 | 60 | 0 | FALSE | . | . | 1 | . | . | . | .
1191185324 | Wind | Wind | CO_SW | 20 | TRUE | FALSE | . | 0 | 83958.0788 | 1191185324 | 0 | 0 | 30 | 0 | FALSE | . | . | 1 | . | . | . | .
1191185325 | Wind | Wind | CO_SW | 20 | TRUE | FALSE | . | 0 | 67794.0026 | 1191185325 | 0 | 0 | 30 | 0 | FALSE | . | . | 1 | . | . | . | .
1191185327 | Wind | Wind | CO_SW | 20 | TRUE | FALSE | . | 0 | 77593.8274 | 1191185327 | 0 | 0 | 30 | 0 | FALSE | . | . | 1 | . | . | . | .
1191185329 | Wind | Wind | CO_SW | 20 | TRUE | FALSE | . | 0 | 74002.2413 | 1191185329 | 0 | 0 | 120 | 0 | FALSE | . | . | 1 | . | . | . | .
1191185330 | Wind | Wind | WA_N_CEN | 20 | TRUE | FALSE | . | 0 | 43524.2149 | 1191185330 | 0 | 0 | 180 | 0 | FALSE | . | . | 1 | . | . | . | .
1191185331 | Wind | Wind | WA_N_CEN | 20 | TRUE | FALSE | . | 0 | 42751.1743 | 1191185331 | 0 | 0 | 120 | 0 | FALSE | . | . | 1 | . | . | . | .
1191185332 | Wind | Wind | WA_N_CEN | 20 | TRUE | FALSE | . | 0 | 60089.1857 | 1191185332 | 0 | 0 | 30 | 0 | FALSE | . | . | 1 | . | . | . | .
1191185333 | Wind | Wind | WA_N_CEN | 20 | TRUE | FALSE | . | 0 | 57379.6736 | 1191185333 | 0 | 0 | 30 | 0 | FALSE | . | . | 1 | . | . | . | .
1191185334 | Wind | Wind | WA_N_CEN | 20 | TRUE | FALSE | . | 0 | 67186.1443 | 1191185334 | 0 | 0 | 60 | 0 | FALSE | . | . | 1 | . | . | . | .
1191185335 | Wind | Wind | WA_N_CEN | 20 | TRUE | FALSE | . | 0 | 45072.7157 | 1191185335 | 0 | 0 | 5250 | 0 | FALSE | . | . | 1 | . | . | . | .
1191185336 | Wind | Wind | WA_N_CEN | 20 | TRUE | FALSE | . | 0 | 52703.3893 | 1191185336 | 0 | 0 | 90 | 0 | FALSE | . | . | 1 | . | . | . | .
1191185337 | Wind | Wind | WA_N_CEN | 20 | TRUE | FALSE | . | 0 | 54740.2012 | 1191185337 | 0 | 0 | 1620 | 0 | FALSE | . | . | 1 | . | . | . | .
1191185338 | Wind | Wind | WA_N_CEN | 20 | TRUE | FALSE | . | 0 | 48688.5744 | 1191185338 | 0 | 0 | 720 | 0 | FALSE | . | . | 1 | . | . | . | .
1191185339 | Wind | Wind | WA_N_CEN | 20 | TRUE | FALSE | . | 0 | 66125.8414 | 1191185339 | 0 | 0 | 30 | 0 | FALSE | . | . | 1 | . | . | . | .
1191185340 | Wind | Wind | WA_N_CEN | 20 | TRUE | FALSE | . | 0 | 64170.4131 | 1191185340 | 0 | 0 | 420 | 0 | FALSE | . | . | 1 | . | . | . | .
1191185341 | Wind | Wind | WA_N_CEN | 20 | TRUE | FALSE | . | 0 | 59093.6019 | 1191185341 | 0 | 0 | 30 | 0 | FALSE | . | . | 1 | . | . | . | .
1191185342 | Wind | Wind | WA_N_CEN | 20 | TRUE | FALSE | . | 0 | 58762.2611 | 1191185342 | 0 | 0 | 30 | 0 | FALSE | . | . | 1 | . | . | . | .
1191185343 | Wind | Wind | WA_N_CEN | 20 | TRUE | FALSE | . | 0 | 67077.5919 | 1191185343 | 0 | 0 | 30 | 0 | FALSE | . | . | 1 | . | . | . | .
1191185344 | Wind | Wind | WA_N_CEN | 20 | TRUE | FALSE | . | 0 | 72456.0375 | 1191185344 | 0 | 0 | 30 | 0 | FALSE | . | . | 1 | . | . | . | .
1191185345 | Wind | Wind | WA_N_CEN | 20 | TRUE | FALSE | . | 0 | 49713.0156 | 1191185345 | 0 | 0 | 150 | 0 | FALSE | . | . | 1 | . | . | . | .
1191185346 | Wind | Wind | WA_N_CEN | 20 | TRUE | FALSE | . | 0 | 60914.8751 | 1191185346 | 0 | 0 | 30 | 0 | FALSE | . | . | 1 | . | . | . | .
1191185347 | Wind | Wind | WA_W | 20 | TRUE | FALSE | . | 0 | 102193.3853 | 1191185347 | 0 | 0 | 30 | 0 | FALSE | . | . | 1 | . | . | . | .
1191185348 | Wind | Wind | WA_N_CEN | 20 | TRUE | FALSE | . | 0 | 51974.0593 | 1191185348 | 0 | 0 | 210 | 0 | FALSE | . | . | 1 | . | . | . | .
1191185349 | Wind | Wind | WA_N_CEN | 20 | TRUE | FALSE | . | 0 | 71023.4614 | 1191185349 | 0 | 0 | 30 | 0 | FALSE | . | . | 1 | . | . | . | .
1191185350 | Wind | Wind | WA_N_CEN | 20 | TRUE | FALSE | . | 0 | 75493.1406 | 1191185350 | 0 | 0 | 60 | 0 | FALSE | . | . | 1 | . | . | . | .
1191185351 | Wind | Wind | WA_W | 20 | TRUE | FALSE | . | 0 | 96955.9672 | 1191185351 | 0 | 0 | 30 | 0 | FALSE | . | . | 1 | . | . | . | .
1191185352 | Wind | Wind | WA_N_CEN | 20 | TRUE | FALSE | . | 0 | 49785.4656 | 1191185352 | 0 | 0 | 150 | 0 | FALSE | . | . | 1 | . | . | . | .
1191185353 | Wind | Wind | WA_N_CEN | 20 | TRUE | FALSE | . | 0 | 58542.6188 | 1191185353 | 0 | 0 | 30 | 0 | FALSE | . | . | 1 | . | . | . | .
1191185354 | Wind | Wind | WA_N_CEN | 20 | TRUE | FALSE | . | 0 | 56016.4061 | 1191185354 | 0 | 0 | 240 | 0 | FALSE | . | . | 1 | . | . | . | .
1191185355 | Wind | Wind | WA_N_CEN | 20 | TRUE | FALSE | . | 0 | 59253.2325 | 1191185355 | 0 | 0 | 30 | 0 | FALSE | . | . | 1 | . | . | . | .
1191185356 | Wind | Wind | WY_SE | 20 | TRUE | FALSE | . | 0 | 94902.0097 | 1191185356 | 0 | 0 | 30 | 0 | FALSE | . | . | 1 | . | . | . | .
1191185360 | Wind | Wind | WY_SE | 20 | TRUE | FALSE | . | 0 | 96866.8575 | 1191185360 | 0 | 0 | 30 | 0 | FALSE | . | . | 1 | . | . | . | .
1191185361 | Wind | Wind | WY_SE | 20 | TRUE | FALSE | . | 0 | 92103.1474 | 1191185361 | 0 | 0 | 210 | 0 | FALSE | . | . | 1 | . | . | . | .
1191185362 | Wind | Wind | WY_SE | 20 | TRUE | FALSE | . | 0 | 101970.7147 | 1191185362 | 0 | 0 | 30 | 0 | FALSE | . | . | 1 | . | . | . | .
1191185363 | Wind | Wind | CO_DEN | 20 | TRUE | FALSE | . | 0 | 37981.5493 | 1191185363 | 0 | 0 | 120 | 0 | FALSE | . | . | 1 | . | . | . | .
1191185364 | Wind | Wind | CO_DEN | 20 | TRUE | FALSE | . | 0 | 58324.5424 | 1191185364 | 0 | 0 | 30 | 0 | FALSE | . | . | 1 | . | . | . | .
1191185365 | Wind | Wind | CO_DEN | 20 | TRUE | FALSE | . | 0 | 46644.9986 | 1191185365 | 0 | 0 | 60 | 0 | FALSE | . | . | 1 | . | . | . | .
1191185366 | Wind | Wind | CO_DEN | 20 | TRUE | FALSE | . | 0 | 50231.5189 | 1191185366 | 0 | 0 | 30 | 0 | FALSE | . | . | 1 | . | . | . | .
1191185367 | Wind | Wind | CO_DEN | 20 | TRUE | FALSE | . | 0 | 52834.6436 | 1191185367 | 0 | 0 | 30 | 0 | FALSE | . | . | 1 | . | . | . | .
1191185368 | Wind | Wind | CO_DEN | 20 | TRUE | FALSE | . | 0 | 38074.5268 | 1191185368 | 0 | 0 | 30 | 0 | FALSE | . | . | 1 | . | . | . | .
1191185369 | Wind | Wind | CO_DEN | 20 | TRUE | FALSE | . | 0 | 42215.7707 | 1191185369 | 0 | 0 | 510 | 0 | FALSE | . | . | 1 | . | . | . | .
1191185370 | Wind | Wind | CO_DEN | 20 | TRUE | FALSE | . | 0 | 38302.1406 | 1191185370 | 0 | 0 | 150 | 0 | FALSE | . | . | 1 | . | . | . | .
1191185371 | Wind | Wind | CO_DEN | 20 | TRUE | FALSE | . | 0 | 49436.7386 | 1191185371 | 0 | 0 | 30 | 0 | FALSE | . | . | 1 | . | . | . | .
1191185372 | Wind | Wind | CO_DEN | 20 | TRUE | FALSE | . | 0 | 40051.9307 | 1191185372 | 0 | 0 | 30 | 0 | FALSE | . | . | 1 | . | . | . | .
1191185373 | Wind | Wind | CO_DEN | 20 | TRUE | FALSE | . | 0 | 41130.4688 | 1191185373 | 0 | 0 | 30 | 0 | FALSE | . | . | 1 | . | . | . | .
1191185374 | Wind | Wind | CO_DEN | 20 | TRUE | FALSE | . | 0 | 48645.4676 | 1191185374 | 0 | 0 | 30 | 0 | FALSE | . | . | 1 | . | . | . | .
1191185375 | Wind | Wind | CO_DEN | 20 | TRUE | FALSE | . | 0 | 37647.435 | 1191185375 | 0 | 0 | 120 | 0 | FALSE | . | . | 1 | . | . | . | .
1191185377 | Wind | Wind | CO_DEN | 20 | TRUE | FALSE | . | 0 | 49668.8239 | 1191185377 | 0 | 0 | 150 | 0 | FALSE | . | . | 1 | . | . | . | .
1191185378 | Wind | Wind | CO_DEN | 20 | TRUE | FALSE | . | 0 | 42218.7894 | 1191185378 | 0 | 0 | 30 | 0 | FALSE | . | . | 1 | . | . | . | .
1191185379 | Wind | Wind | CO_DEN | 20 | TRUE | FALSE | . | 0 | 42756.9713 | 1191185379 | 0 | 0 | 30 | 0 | FALSE | . | . | 1 | . | . | . | .
1191185380 | Wind | Wind | CO_DEN | 20 | TRUE | FALSE | . | 0 | 42083.0636 | 1191185380 | 0 | 0 | 30 | 0 | FALSE | . | . | 1 | . | . | . | .
1191185381 | Wind | Wind | CO_DEN | 20 | TRUE | FALSE | . | 0 | 42301.5032 | 1191185381 | 0 | 0 | 30 | 0 | FALSE | . | . | 1 | . | . | . | .
1191185382 | Wind | Wind | CO_DEN | 20 | TRUE | FALSE | . | 0 | 39890.1257 | 1191185382 | 0 | 0 | 960 | 0 | FALSE | . | . | 1 | . | . | . | .
1191185383 | Wind | Wind | CO_DEN | 20 | TRUE | FALSE | . | 0 | 44723.5076 | 1191185383 | 0 | 0 | 30 | 0 | FALSE | . | . | 1 | . | . | . | .
1191185384 | Wind | Wind | CO_DEN | 20 | TRUE | FALSE | . | 0 | 37393.86 | 1191185384 | 0 | 0 | 30 | 0 | FALSE | . | . | 1 | . | . | . | .
1191185385 | Wind | Wind | CO_DEN | 20 | TRUE | FALSE | . | 0 | 38588.9218 | 1191185385 | 0 | 0 | 240 | 0 | FALSE | . | . | 1 | . | . | . | .
1191185386 | Wind | Wind | CO_DEN | 20 | TRUE | FALSE | . | 0 | 58521.4875 | 1191185386 | 0 | 0 | 60 | 0 | FALSE | . | . | 1 | . | . | . | .
1191185387 | Wind | Wind | CO_DEN | 20 | TRUE | FALSE | . | 0 | 56152.4951 | 1191185387 | 0 | 0 | 30 | 0 | FALSE | . | . | 1 | . | . | . | .
1191185388 | Wind | Wind | CO_DEN | 20 | TRUE | FALSE | . | 0 | 48943.7201 | 1191185388 | 0 | 0 | 30 | 0 | FALSE | . | . | 1 | . | . | . | .
1191185389 | Wind | Wind | CO_DEN | 20 | TRUE | FALSE | . | 0 | 46923.3274 | 1191185389 | 0 | 0 | 750 | 0 | FALSE | . | . | 1 | . | . | . | .
1191185390 | Wind | Wind | CO_DEN | 20 | TRUE | FALSE | . | 0 | 38130.6756 | 1191185390 | 0 | 0 | 4440 | 0 | FALSE | . | . | 1 | . | . | . | .
1191185391 | Wind | Wind | CO_DEN | 20 | TRUE | FALSE | . | 0 | 43499.5837 | 1191185391 | 0 | 0 | 30 | 0 | FALSE | . | . | 1 | . | . | . | .
1191185392 | Wind | Wind | CO_DEN | 20 | TRUE | FALSE | . | 0 | 57867.9894 | 1191185392 | 0 | 0 | 60 | 0 | FALSE | . | . | 1 | . | . | . | .
1191185394 | Wind | Wind | CO_DEN | 20 | TRUE | FALSE | . | 0 | 38284.3913 | 1191185394 | 0 | 0 | 30 | 0 | FALSE | . | . | 1 | . | . | . | .
1191185395 | Wind | Wind | CO_DEN | 20 | TRUE | FALSE | . | 0 | 41216.805 | 1191185395 | 0 | 0 | 60 | 0 | FALSE | . | . | 1 | . | . | . | .
1191185396 | Wind | Wind | CO_DEN | 20 | TRUE | FALSE | . | 0 | 44818.7775 | 1191185396 | 0 | 0 | 30 | 0 | FALSE | . | . | 1 | . | . | . | .
1191185397 | Wind | Wind | CO_DEN | 20 | TRUE | FALSE | . | 0 | 39608.7782 | 1191185397 | 0 | 0 | 30 | 0 | FALSE | . | . | 1 | . | . | . | .
1191185398 | Wind | Wind | CO_DEN | 20 | TRUE | FALSE | . | 0 | 65864.1724 | 1191185398 | 0 | 0 | 30 | 0 | FALSE | . | . | 1 | . | . | . | .
1191185399 | Wind | Wind | CO_DEN | 20 | TRUE | FALSE | . | 0 | 91940.0122 | 1191185399 | 0 | 0 | 30 | 0 | FALSE | . | . | 1 | . | . | . | .
1191185400 | Wind | Wind | CO_DEN | 20 | TRUE | FALSE | . | 0 | 40745.0357 | 1191185400 | 0 | 0 | 150 | 0 | FALSE | . | . | 1 | . | . | . | .
1191185401 | Wind | Wind | CO_DEN | 20 | TRUE | FALSE | . | 0 | 53960.8826 | 1191185401 | 0 | 0 | 30 | 0 | FALSE | . | . | 1 | . | . | . | .
1191185402 | Wind | Wind | CO_DEN | 20 | TRUE | FALSE | . | 0 | 52296.4618 | 1191185402 | 0 | 0 | 30 | 0 | FALSE | . | . | 1 | . | . | . | .
1191185403 | Wind | Wind | CO_DEN | 20 | TRUE | FALSE | . | 0 | 51346.7631 | 1191185403 | 0 | 0 | 30 | 0 | FALSE | . | . | 1 | . | . | . | .
1191185404 | Wind | Wind | CO_DEN | 20 | TRUE | FALSE | . | 0 | 56838.1099 | 1191185404 | 0 | 0 | 1860 | 0 | FALSE | . | . | 1 | . | . | . | .
1191185405 | Wind | Wind | CO_DEN | 20 | TRUE | FALSE | . | 0 | 38459.2382 | 1191185405 | 0 | 0 | 30 | 0 | FALSE | . | . | 1 | . | . | . | .
1191185406 | Wind | Wind | CO_DEN | 20 | TRUE | FALSE | . | 0 | 39996.2631 | 1191185406 | 0 | 0 | 300 | 0 | FALSE | . | . | 1 | . | . | . | .
1191185407 | Wind | Wind | CO_DEN | 20 | TRUE | FALSE | . | 0 | 44998.0912 | 1191185407 | 0 | 0 | 30 | 0 | FALSE | . | . | 1 | . | . | . | .
1191185408 | Wind | Wind | CO_DEN | 20 | TRUE | FALSE | . | 0 | 45801.6825 | 1191185408 | 0 | 0 | 30 | 0 | FALSE | . | . | 1 | . | . | . | .
1191185409 | Wind | Wind | CO_DEN | 20 | TRUE | FALSE | . | 0 | 41324.2725 | 1191185409 | 0 | 0 | 30 | 0 | FALSE | . | . | 1 | . | . | . | .
1191185411 | Wind | Wind | CO_DEN | 20 | TRUE | FALSE | . | 0 | 61836.5561 | 1191185411 | 0 | 0 | 60 | 0 | FALSE | . | . | 1 | . | . | . | .
1191185412 | Wind | Wind | CO_DEN | 20 | TRUE | FALSE | . | 0 | 51828.0744 | 1191185412 | 0 | 0 | 120 | 0 | FALSE | . | . | 1 | . | . | . | .
1191185413 | Wind | Wind | CO_DEN | 20 | TRUE | FALSE | . | 0 | 39782.0544 | 1191185413 | 0 | 0 | 30 | 0 | FALSE | . | . | 1 | . | . | . | .
1191185414 | Wind | Wind | CO_DEN | 20 | TRUE | FALSE | . | 0 | 45275.6936 | 1191185414 | 0 | 0 | 60 | 0 | FALSE | . | . | 1 | . | . | . | .
1191185415 | Wind | Wind | CO_DEN | 20 | TRUE | FALSE | . | 0 | 40973.8569 | 1191185415 | 0 | 0 | 30 | 0 | FALSE | . | . | 1 | . | . | . | .
1191185416 | Wind | Wind | CO_DEN | 20 | TRUE | FALSE | . | 0 | 48130.3463 | 1191185416 | 0 | 0 | 30 | 0 | FALSE | . | . | 1 | . | . | . | .
1191185417 | Wind | Wind | CO_DEN | 20 | TRUE | FALSE | . | 0 | 63310.1919 | 1191185417 | 0 | 0 | 30 | 0 | FALSE | . | . | 1 | . | . | . | .
1191185418 | Wind | Wind | CO_DEN | 20 | TRUE | FALSE | . | 0 | 46217.3031 | 1191185418 | 0 | 0 | 90 | 0 | FALSE | . | . | 1 | . | . | . | .
1191185419 | Wind | Wind | CO_DEN | 20 | TRUE | FALSE | . | 0 | 57204.4682 | 1191185419 | 0 | 0 | 30 | 0 | FALSE | . | . | 1 | . | . | . | .
1191185420 | Wind | Wind | CO_DEN | 20 | TRUE | FALSE | . | 0 | 37835.5644 | 1191185420 | 0 | 0 | 60 | 0 | FALSE | . | . | 1 | . | . | . | .
1191185421 | Wind | Wind | CO_DEN | 20 | TRUE | FALSE | . | 0 | 43490.8907 | 1191185421 | 0 | 0 | 30 | 0 | FALSE | . | . | 1 | . | . | . | .
1191185422 | Wind | Wind | CO_DEN | 20 | TRUE | FALSE | . | 0 | 58455.8014 | 1191185422 | 0 | 0 | 60 | 0 | FALSE | . | . | 1 | . | . | . | .
1191185423 | Wind | Wind | CO_DEN | 20 | TRUE | FALSE | . | 0 | 57042.1774 | 1191185423 | 0 | 0 | 60 | 0 | FALSE | . | . | 1 | . | . | . | .
1191185424 | Wind | Wind | CO_DEN | 20 | TRUE | FALSE | . | 0 | 43996.47 | 1191185424 | 0 | 0 | 90 | 0 | FALSE | . | . | 1 | . | . | . | .
1191185425 | Wind | Wind | WY_SE | 20 | TRUE | FALSE | . | 0 | 86632.5686 | 1191185425 | 0 | 0 | 30 | 0 | FALSE | . | . | 1 | . | . | . | .
1191185426 | Wind | Wind | WY_SE | 20 | TRUE | FALSE | . | 0 | 83792.0475 | 1191185426 | 0 | 0 | 30 | 0 | FALSE | . | . | 1 | . | . | . | .
1191185427 | Wind | Wind | CO_DEN | 20 | TRUE | FALSE | . | 0 | 88653.6878 | 1191185427 | 0 | 0 | 90 | 0 | FALSE | . | . | 1 | . | . | . | .
1191185428 | Wind | Wind | CO_DEN | 20 | TRUE | FALSE | . | 0 | 42874.7025 | 1191185428 | 0 | 0 | 30 | 0 | FALSE | . | . | 1 | . | . | . | .
1191185429 | Wind | Wind | CO_DEN | 20 | TRUE | FALSE | . | 0 | 76843.8519 | 1191185429 | 0 | 0 | 90 | 0 | FALSE | . | . | 1 | . | . | . | .
1191185430 | Wind | Wind | CO_DEN | 20 | TRUE | FALSE | . | 0 | 65831.6925 | 1191185430 | 0 | 0 | 1710 | 0 | FALSE | . | . | 1 | . | . | . | .
1191185431 | Wind | Wind | CO_DEN | 20 | TRUE | FALSE | . | 0 | 55601.7525 | 1191185431 | 0 | 0 | 30 | 0 | FALSE | . | . | 1 | . | . | . | .
1191185432 | Wind | Wind | CO_DEN | 20 | TRUE | FALSE | . | 0 | 41218.1351 | 1191185432 | 0 | 0 | 120 | 0 | FALSE | . | . | 1 | . | . | . | .
1191185433 | Wind | Wind | CO_DEN | 20 | TRUE | FALSE | . | 0 | 50139.6263 | 1191185433 | 0 | 0 | 90 | 0 | FALSE | . | . | 1 | . | . | . | .
1191185434 | Wind | Wind | CO_DEN | 20 | TRUE | FALSE | . | 0 | 74695.5868 | 1191185434 | 0 | 0 | 30 | 0 | FALSE | . | . | 1 | . | . | . | .
1191185435 | Wind | Wind | CO_DEN | 20 | TRUE | FALSE | . | 0 | 97273.0586 | 1191185435 | 0 | 0 | 30 | 0 | FALSE | . | . | 1 | . | . | . | .
1191185436 | Wind | Wind | CO_DEN | 20 | TRUE | FALSE | . | 0 | 37965.8518 | 1191185436 | 0 | 0 | 30 | 0 | FALSE | . | . | 1 | . | . | . | .
1191185437 | Wind | Wind | CO_DEN | 20 | TRUE | FALSE | . | 0 | 57167.7574 | 1191185437 | 0 | 0 | 60 | 0 | FALSE | . | . | 1 | . | . | . | .
1191185438 | Wind | Wind | CO_DEN | 20 | TRUE | FALSE | . | 0 | 59466.1157 | 1191185438 | 0 | 0 | 60 | 0 | FALSE | . | . | 1 | . | . | . | .
1191185439 | Wind | Wind | CO_DEN | 20 | TRUE | FALSE | . | 0 | 46800.4076 | 1191185439 | 0 | 0 | 30 | 0 | FALSE | . | . | 1 | . | . | . | .
1191185440 | Wind | Wind | CO_DEN | 20 | TRUE | FALSE | . | 0 | 61915.1663 | 1191185440 | 0 | 0 | 30 | 0 | FALSE | . | . | 1 | . | . | . | .
1191185441 | Wind | Wind | CO_DEN | 20 | TRUE | FALSE | . | 0 | 53665.6489 | 1191185441 | 0 | 0 | 30 | 0 | FALSE | . | . | 1 | . | . | . | .
1191185443 | Wind | Wind | WA_ID_AVA | 20 | TRUE | FALSE | . | 0 | 54681.1564 | 1191185443 | 0 | 0 | 1290 | 0 | FALSE | . | . | 1 | . | . | . | .
1191185444 | Wind | Wind | WA_ID_AVA | 20 | TRUE | FALSE | . | 0 | 66304.4288 | 1191185444 | 0 | 0 | 90 | 0 | FALSE | . | . | 1 | . | . | . | .
1191185445 | Wind | Wind | WA_ID_AVA | 20 | TRUE | FALSE | . | 0 | 69092.5462 | 1191185445 | 0 | 0 | 30 | 0 | FALSE | . | . | 1 | . | . | . | .
1191185446 | Wind | Wind | WA_ID_AVA | 20 | TRUE | FALSE | . | 0 | 46129.7593 | 1191185446 | 0 | 0 | 60 | 0 | FALSE | . | . | 1 | . | . | . | .
1191185447 | Wind | Wind | MT_NW | 20 | TRUE | FALSE | . | 0 | 71261.0936 | 1191185447 | 0 | 0 | 60 | 0 | FALSE | . | . | 1 | . | . | . | .
1191185448 | Wind | Wind | WA_ID_AVA | 20 | TRUE | FALSE | . | 0 | 52617.1757 | 1191185448 | 0 | 0 | 60 | 0 | FALSE | . | . | 1 | . | . | . | .
1191185449 | Wind | Wind | WA_ID_AVA | 20 | TRUE | FALSE | . | 0 | 37883.8644 | 1191185449 | 0 | 0 | 8370 | 0 | FALSE | . | . | 1 | . | . | . | .
1191185450 | Wind | Wind | WA_ID_AVA | 20 | TRUE | FALSE | . | 0 | 42526.4614 | 1191185450 | 0 | 0 | 60 | 0 | FALSE | . | . | 1 | . | . | . | .
1191185451 | Wind | Wind | WA_ID_AVA | 20 | TRUE | FALSE | . | 0 | 41771.8918 | 1191185451 | 0 | 0 | 30 | 0 | FALSE | . | . | 1 | . | . | . | .
1191185452 | Wind | Wind | WA_ID_AVA | 20 | TRUE | FALSE | . | 0 | 57960 | 1191185452 | 0 | 0 | 30 | 0 | FALSE | . | . | 1 | . | . | . | .
1191185453 | Wind | Wind | WA_ID_AVA | 20 | TRUE | FALSE | . | 0 | 39147.6335 | 1191185453 | 0 | 0 | 330 | 0 | FALSE | . | . | 1 | . | . | . | .
1191185454 | Wind | Wind | WA_ID_AVA | 20 | TRUE | FALSE | . | 0 | 53188.0826 | 1191185454 | 0 | 0 | 30 | 0 | FALSE | . | . | 1 | . | . | . | .
1191185455 | Wind | Wind | WA_ID_AVA | 20 | TRUE | FALSE | . | 0 | 47804.8024 | 1191185455 | 0 | 0 | 30 | 0 | FALSE | . | . | 1 | . | . | . | .
1191185456 | Wind | Wind | WA_ID_AVA | 20 | TRUE | FALSE | . | 0 | 64052.9224 | 1191185456 | 0 | 0 | 30 | 0 | FALSE | . | . | 1 | . | . | . | .
1191185457 | Wind | Wind | WA_ID_AVA | 20 | TRUE | FALSE | . | 0 | 41547.5374 | 1191185457 | 0 | 0 | 30 | 0 | FALSE | . | . | 1 | . | . | . | .
1191185458 | Wind | Wind | WA_ID_AVA | 20 | TRUE | FALSE | . | 0 | 44560.1319 | 1191185458 | 0 | 0 | 30 | 0 | FALSE | . | . | 1 | . | . | . | .
1191185459 | Wind | Wind | WA_ID_AVA | 20 | TRUE | FALSE | . | 0 | 45750.6043 | 1191185459 | 0 | 0 | 210 | 0 | FALSE | . | . | 1 | . | . | . | .
1191185460 | Wind | Wind | WA_ID_AVA | 20 | TRUE | FALSE | . | 0 | 46140.5089 | 1191185460 | 0 | 0 | 30 | 0 | FALSE | . | . | 1 | . | . | . | .
1191185461 | Wind | Wind | WA_ID_AVA | 20 | TRUE | FALSE | . | 0 | 48321.9756 | 1191185461 | 0 | 0 | 30 | 0 | FALSE | . | . | 1 | . | . | . | .
1191185462 | Wind | Wind | WA_ID_AVA | 20 | TRUE | FALSE | . | 0 | 60972.4719 | 1191185462 | 0 | 0 | 60 | 0 | FALSE | . | . | 1 | . | . | . | .
1191185463 | Wind | Wind | WA_ID_AVA | 20 | TRUE | FALSE | . | 0 | 73456.0881 | 1191185463 | 0 | 0 | 30 | 0 | FALSE | . | . | 1 | . | . | . | .
1191185464 | Wind | Wind | WA_ID_AVA | 20 | TRUE | FALSE | . | 0 | 43103.7643 | 1191185464 | 0 | 0 | 30 | 0 | FALSE | . | . | 1 | . | . | . | .
1191185465 | Wind | Wind | WA_ID_AVA | 20 | TRUE | FALSE | . | 0 | 59406.7076 | 1191185465 | 0 | 0 | 30 | 0 | FALSE | . | . | 1 | . | . | . | .
1191185466 | Wind | Wind | WA_ID_AVA | 20 | TRUE | FALSE | . | 0 | 55911.9574 | 1191185466 | 0 | 0 | 30 | 0 | FALSE | . | . | 1 | . | . | . | .
1191185467 | Wind | Wind | WA_ID_AVA | 20 | TRUE | FALSE | . | 0 | 56704.2 | 1191185467 | 0 | 0 | 30 | 0 | FALSE | . | . | 1 | . | . | . | .
1191185468 | Wind | Wind | WA_ID_AVA | 20 | TRUE | FALSE | . | 0 | 41686.1593 | 1191185468 | 0 | 0 | 1530 | 0 | FALSE | . | . | 1 | . | . | . | .
1191185469 | Wind | Wind | WA_ID_AVA | 20 | TRUE | FALSE | . | 0 | 62267.2751 | 1191185469 | 0 | 0 | 30 | 0 | FALSE | . | . | 1 | . | . | . | .
1191185470 | Wind | Wind | WA_ID_AVA | 20 | TRUE | FALSE | . | 0 | 64040.3662 | 1191185470 | 0 | 0 | 60 | 0 | FALSE | . | . | 1 | . | . | . | .
1191185471 | Wind | Wind | WA_ID_AVA | 20 | TRUE | FALSE | . | 0 | 60654.4136 | 1191185471 | 0 | 0 | 30 | 0 | FALSE | . | . | 1 | . | . | . | .
1191185472 | Wind | Wind | WA_ID_AVA | 20 | TRUE | FALSE | . | 0 | 67236.7414 | 1191185472 | 0 | 0 | 30 | 0 | FALSE | . | . | 1 | . | . | . | .
1191185473 | Wind | Wind | WA_ID_AVA | 20 | TRUE | FALSE | . | 0 | 54019.0832 | 1191185473 | 0 | 0 | 30 | 0 | FALSE | . | . | 1 | . | . | . | .
1191185474 | Wind | Wind | WA_ID_AVA | 20 | TRUE | FALSE | . | 0 | 46391.4236 | 1191185474 | 0 | 0 | 30 | 0 | FALSE | . | . | 1 | . | . | . | .
1191185475 | Wind | Wind | WA_ID_AVA | 20 | TRUE | FALSE | . | 0 | 68515.6018 | 1191185475 | 0 | 0 | 30 | 0 | FALSE | . | . | 1 | . | . | . | .
1191185476 | Wind | Wind | WA_ID_AVA | 20 | TRUE | FALSE | . | 0 | 79506.63 | 1191185476 | 0 | 0 | 30 | 0 | FALSE | . | . | 1 | . | . | . | .
1191185477 | Wind | Wind | WA_ID_AVA | 20 | TRUE | FALSE | . | 0 | 41015.2751 | 1191185477 | 0 | 0 | 30 | 0 | FALSE | . | . | 1 | . | . | . | .
1191185478 | Wind | Wind | WA_ID_AVA | 20 | TRUE | FALSE | . | 0 | 38078.3922 | 1191185478 | 0 | 0 | 120 | 0 | FALSE | . | . | 1 | . | . | . | .
1191185479 | Wind | Wind | WA_ID_AVA | 20 | TRUE | FALSE | . | 0 | 59765.9389 | 1191185479 | 0 | 0 | 60 | 0 | FALSE | . | . | 1 | . | . | . | .
1191185480 | Wind | Wind | WA_ID_AVA | 20 | TRUE | FALSE | . | 0 | 40041.0632 | 1191185480 | 0 | 0 | 30 | 0 | FALSE | . | . | 1 | . | . | . | .
1191185481 | Wind | Wind | WA_ID_AVA | 20 | TRUE | FALSE | . | 0 | 51439.5 | 1191185481 | 0 | 0 | 2370 | 0 | FALSE | . | . | 1 | . | . | . | .
1191185482 | Wind | Wind | WA_ID_AVA | 20 | TRUE | FALSE | . | 0 | 48430.0468 | 1191185482 | 0 | 0 | 60 | 0 | FALSE | . | . | 1 | . | . | . | .
1191185483 | Wind | Wind | WA_ID_AVA | 20 | TRUE | FALSE | . | 0 | 109971.2513 | 1191185483 | 0 | 0 | 60 | 0 | FALSE | . | . | 1 | . | . | . | .
1191185484 | Wind | Wind | WA_ID_AVA | 20 | TRUE | FALSE | . | 0 | 83157.0251 | 1191185484 | 0 | 0 | 30 | 0 | FALSE | . | . | 1 | . | . | . | .
1191185485 | Wind | Wind | WA_ID_AVA | 20 | TRUE | FALSE | . | 0 | 109738.3264 | 1191185485 | 0 | 0 | 30 | 0 | FALSE | . | . | 1 | . | . | . | .
1191185486 | Wind | Wind | WA_ID_AVA | 20 | TRUE | FALSE | . | 0 | 76061.2693 | 1191185486 | 0 | 0 | 30 | 0 | FALSE | . | . | 1 | . | . | . | .
1191185487 | Wind | Wind | ID_S_OR_E | 20 | TRUE | FALSE | . | 0 | 84407.1461 | 1191185487 | 0 | 0 | 30 | 0 | FALSE | . | . | 1 | . | . | . | .
1191185488 | Wind | Wind | WA_ID_AVA | 20 | TRUE | FALSE | . | 0 | 61055.0631 | 1191185488 | 0 | 0 | 360 | 0 | FALSE | . | . | 1 | . | . | . | .
1191185489 | Wind | Wind | WA_ID_AVA | 20 | TRUE | FALSE | . | 0 | 79229.8672 | 1191185489 | 0 | 0 | 30 | 0 | FALSE | . | . | 1 | . | . | . | .
1191185490 | Wind | Wind | WA_ID_AVA | 20 | TRUE | FALSE | . | 0 | 70688.7386 | 1191185490 | 0 | 0 | 30 | 0 | FALSE | . | . | 1 | . | . | . | .
1191185491 | Wind | Wind | WA_ID_AVA | 20 | TRUE | FALSE | . | 0 | 70757.9293 | 1191185491 | 0 | 0 | 30 | 0 | FALSE | . | . | 1 | . | . | . | .
1191185492 | Wind | Wind | WA_ID_AVA | 20 | TRUE | FALSE | . | 0 | 48088.0837 | 1191185492 | 0 | 0 | 30 | 0 | FALSE | . | . | 1 | . | . | . | .
1191185493 | Wind | Wind | WA_ID_AVA | 20 | TRUE | FALSE | . | 0 | 62244.5732 | 1191185493 | 0 | 0 | 30 | 0 | FALSE | . | . | 1 | . | . | . | .
1191185494 | Wind | Wind | WA_ID_AVA | 20 | TRUE | FALSE | . | 0 | 66611.2564 | 1191185494 | 0 | 0 | 60 | 0 | FALSE | . | . | 1 | . | . | . | .
1191185495 | Wind | Wind | MT_NW | 20 | TRUE | FALSE | . | 0 | 88081.446 | 1191185495 | 0 | 0 | 60 | 0 | FALSE | . | . | 1 | . | . | . | .
1191185496 | Wind | Wind | WA_ID_AVA | 20 | TRUE | FALSE | . | 0 | 56132.5714 | 1191185496 | 0 | 0 | 30 | 0 | FALSE | . | . | 1 | . | . | . | .
1191185497 | Wind | Wind | WA_ID_AVA | 20 | TRUE | FALSE | . | 0 | 64104.3637 | 1191185497 | 0 | 0 | 30 | 0 | FALSE | . | . | 1 | . | . | . | .
1191185498 | Wind | Wind | WA_ID_AVA | 20 | TRUE | FALSE | . | 0 | 51472.4657 | 1191185498 | 0 | 0 | 30 | 0 | FALSE | . | . | 1 | . | . | . | .
1191185499 | Wind | Wind | WA_ID_AVA | 20 | TRUE | FALSE | . | 0 | 39253.1694 | 1191185499 | 0 | 0 | 30 | 0 | FALSE | . | . | 1 | . | . | . | .
1191185500 | Wind | Wind | WA_ID_AVA | 20 | TRUE | FALSE | . | 0 | 62732.2806 | 1191185500 | 0 | 0 | 30 | 0 | FALSE | . | . | 1 | . | . | . | .
1191185501 | Wind | Wind | WA_ID_AVA | 20 | TRUE | FALSE | . | 0 | 64418.5543 | 1191185501 | 0 | 0 | 30 | 0 | FALSE | . | . | 1 | . | . | . | .
1191185502 | Wind | Wind | WA_ID_AVA | 20 | TRUE | FALSE | . | 0 | 43400.4461 | 1191185502 | 0 | 0 | 60 | 0 | FALSE | . | . | 1 | . | . | . | .
1191185503 | Wind | Wind | WA_ID_AVA | 20 | TRUE | FALSE | . | 0 | 42264.5518 | 1191185503 | 0 | 0 | 30 | 0 | FALSE | . | . | 1 | . | . | . | .
1191185504 | Wind | Wind | WA_ID_AVA | 20 | TRUE | FALSE | . | 0 | 39588.7318 | 1191185504 | 0 | 0 | 30 | 0 | FALSE | . | . | 1 | . | . | . | .
1191185505 | Wind | Wind | WA_ID_AVA | 20 | TRUE | FALSE | . | 0 | 55933.5744 | 1191185505 | 0 | 0 | 60 | 0 | FALSE | . | . | 1 | . | . | . | .
1191185506 | Wind | Wind | WA_ID_AVA | 20 | TRUE | FALSE | . | 0 | 39410.9887 | 1191185506 | 0 | 0 | 30 | 0 | FALSE | . | . | 1 | . | . | . | .
1191185507 | Wind | Wind | WA_ID_AVA | 20 | TRUE | FALSE | . | 0 | 59122.9451 | 1191185507 | 0 | 0 | 30 | 0 | FALSE | . | . | 1 | . | . | . | .
1191185508 | Wind | Wind | WA_ID_AVA | 20 | TRUE | FALSE | . | 0 | 64427.6106 | 1191185508 | 0 | 0 | 30 | 0 | FALSE | . | . | 1 | . | . | . | .
1191185509 | Wind | Wind | WA_ID_AVA | 20 | TRUE | FALSE | . | 0 | 63138.0006 | 1191185509 | 0 | 0 | 30 | 0 | FALSE | . | . | 1 | . | . | . | .
1191185510 | Wind | Wind | MT_NW | 20 | TRUE | FALSE | . | 0 | 72416.19 | 1191185510 | 0 | 0 | 60 | 0 | FALSE | . | . | 1 | . | . | . | .
1191185511 | Wind | Wind | MT_NW | 20 | TRUE | FALSE | . | 0 | 73717.5118 | 1191185511 | 0 | 0 | 90 | 0 | FALSE | . | . | 1 | . | . | . | .
1191185512 | Wind | Wind | WA_ID_AVA | 20 | TRUE | FALSE | . | 0 | 42010.4957 | 1191185512 | 0 | 0 | 30 | 0 | FALSE | . | . | 1 | . | . | . | .
1191185513 | Wind | Wind | WA_ID_AVA | 20 | TRUE | FALSE | . | 0 | 44330.5843 | 1191185513 | 0 | 0 | 60 | 0 | FALSE | . | . | 1 | . | . | . | .
1191185514 | Wind | Wind | MT_NW | 20 | TRUE | FALSE | . | 0 | 61869.1586 | 1191185514 | 0 | 0 | 30 | 0 | FALSE | . | . | 1 | . | . | . | .
1191185515 | Wind | Wind | MT_NW | 20 | TRUE | FALSE | . | 0 | 82588.6511 | 1191185515 | 0 | 0 | 30 | 0 | FALSE | . | . | 1 | . | . | . | .
1191185516 | Wind | Wind | MT_NW | 20 | TRUE | FALSE | . | 0 | 70485.2749 | 1191185516 | 0 | 0 | 120 | 0 | FALSE | . | . | 1 | . | . | . | .
1191185517 | Wind | Wind | MT_NW | 20 | TRUE | FALSE | . | 0 | 70191.1307 | 1191185517 | 0 | 0 | 60 | 0 | FALSE | . | . | 1 | . | . | . | .
1191185518 | Wind | Wind | WA_ID_AVA | 20 | TRUE | FALSE | . | 0 | 50995.5032 | 1191185518 | 0 | 0 | 30 | 0 | FALSE | . | . | 1 | . | . | . | .
1191185519 | Wind | Wind | WA_ID_AVA | 20 | TRUE | FALSE | . | 0 | 52037.0899 | 1191185519 | 0 | 0 | 90 | 0 | FALSE | . | . | 1 | . | . | . | .
1191185520 | Wind | Wind | WA_ID_AVA | 20 | TRUE | FALSE | . | 0 | 42315.5074 | 1191185520 | 0 | 0 | 30 | 0 | FALSE | . | . | 1 | . | . | . | .
1191185521 | Wind | Wind | WA_ID_AVA | 20 | TRUE | FALSE | . | 0 | 38489.4257 | 1191185521 | 0 | 0 | 30 | 0 | FALSE | . | . | 1 | . | . | . | .
1191185522 | Wind | Wind | WA_ID_AVA | 20 | TRUE | FALSE | . | 0 | 51920.4482 | 1191185522 | 0 | 0 | 120 | 0 | FALSE | . | . | 1 | . | . | . | .
1191185523 | Wind | Wind | WA_ID_AVA | 20 | TRUE | FALSE | . | 0 | 73671.5089 | 1191185523 | 0 | 0 | 60 | 0 | FALSE | . | . | 1 | . | . | . | .
1191185524 | Wind | Wind | WA_ID_AVA | 20 | TRUE | FALSE | . | 0 | 53272.9661 | 1191185524 | 0 | 0 | 30 | 0 | FALSE | . | . | 1 | . | . | . | .
1191185525 | Wind | Wind | WA_ID_AVA | 20 | TRUE | FALSE | . | 0 | 54717.8625 | 1191185525 | 0 | 0 | 60 | 0 | FALSE | . | . | 1 | . | . | . | .
1191185526 | Wind | Wind | WA_ID_AVA | 20 | TRUE | FALSE | . | 0 | 54811.5664 | 1191185526 | 0 | 0 | 30 | 0 | FALSE | . | . | 1 | . | . | . | .
1191185527 | Wind | Wind | WA_ID_AVA | 20 | TRUE | FALSE | . | 0 | 71149.1593 | 1191185527 | 0 | 0 | 30 | 0 | FALSE | . | . | 1 | . | . | . | .
1191185528 | Wind | Wind | WA_ID_AVA | 20 | TRUE | FALSE | . | 0 | 72460.7449 | 1191185528 | 0 | 0 | 60 | 0 | FALSE | . | . | 1 | . | . | . | .
1191185529 | Wind | Wind | WA_ID_AVA | 20 | TRUE | FALSE | . | 0 | 67594.2793 | 1191185529 | 0 | 0 | 30 | 0 | FALSE | . | . | 1 | . | . | . | .
1191185530 | Wind | Wind | WA_ID_AVA | 20 | TRUE | FALSE | . | 0 | 38045.5468 | 1191185530 | 0 | 0 | 90 | 0 | FALSE | . | . | 1 | . | . | . | .
1191185531 | Wind | Wind | WA_ID_AVA | 20 | TRUE | FALSE | . | 0 | 73077.1736 | 1191185531 | 0 | 0 | 60 | 0 | FALSE | . | . | 1 | . | . | . | .
1191185532 | Wind | Wind | WA_ID_AVA | 20 | TRUE | FALSE | . | 0 | 74143.3961 | 1191185532 | 0 | 0 | 30 | 0 | FALSE | . | . | 1 | . | . | . | .
1191185533 | Wind | Wind | WA_ID_AVA | 20 | TRUE | FALSE | . | 0 | 69691.1031 | 1191185533 | 0 | 0 | 30 | 0 | FALSE | . | . | 1 | . | . | . | .
1191185534 | Wind | Wind | WA_ID_AVA | 20 | TRUE | FALSE | . | 0 | 49302.4656 | 1191185534 | 0 | 0 | 90 | 0 | FALSE | . | . | 1 | . | . | . | .
1191185535 | Wind | Wind | WA_ID_AVA | 20 | TRUE | FALSE | . | 0 | 65334.0799 | 1191185535 | 0 | 0 | 30 | 0 | FALSE | . | . | 1 | . | . | . | .
1191185536 | Wind | Wind | WA_ID_AVA | 20 | TRUE | FALSE | . | 0 | 76794.7076 | 1191185536 | 0 | 0 | 690 | 0 | FALSE | . | . | 1 | . | . | . | .
1191185537 | Wind | Wind | WA_ID_AVA | 20 | TRUE | FALSE | . | 0 | 48611.0539 | 1191185537 | 0 | 0 | 90 | 0 | FALSE | . | . | 1 | . | . | . | .
1191185538 | Wind | Wind | WA_ID_AVA | 20 | TRUE | FALSE | . | 0 | 54688.4014 | 1191185538 | 0 | 0 | 60 | 0 | FALSE | . | . | 1 | . | . | . | .
1191185539 | Wind | Wind | WA_ID_AVA | 20 | TRUE | FALSE | . | 0 | 58003.2294 | 1191185539 | 0 | 0 | 60 | 0 | FALSE | . | . | 1 | . | . | . | .
1191185540 | Wind | Wind | WA_ID_AVA | 20 | TRUE | FALSE | . | 0 | 87682.1314 | 1191185540 | 0 | 0 | 30 | 0 | FALSE | . | . | 1 | . | . | . | .
1191185541 | Wind | Wind | WA_ID_AVA | 20 | TRUE | FALSE | . | 0 | 43961.5751 | 1191185541 | 0 | 0 | 30 | 0 | FALSE | . | . | 1 | . | . | . | .
1191185542 | Wind | Wind | WA_ID_AVA | 20 | TRUE | FALSE | . | 0 | 49122.5481 | 1191185542 | 0 | 0 | 90 | 0 | FALSE | . | . | 1 | . | . | . | .
1191185543 | Wind | Wind | WA_ID_AVA | 20 | TRUE | FALSE | . | 0 | 70471.3886 | 1191185543 | 0 | 0 | 30 | 0 | FALSE | . | . | 1 | . | . | . | .
1191185544 | Wind | Wind | MT_NW | 20 | TRUE | FALSE | . | 0 | 74050.1781 | 1191185544 | 0 | 0 | 30 | 0 | FALSE | . | . | 1 | . | . | . | .
1191185545 | Wind | Wind | WA_ID_AVA | 20 | TRUE | FALSE | . | 0 | 70725.0862 | 1191185545 | 0 | 0 | 180 | 0 | FALSE | . | . | 1 | . | . | . | .
1191185546 | Wind | Wind | WA_ID_AVA | 20 | TRUE | FALSE | . | 0 | 46910.2901 | 1191185546 | 0 | 0 | 30 | 0 | FALSE | . | . | 1 | . | . | . | .
1191185547 | Wind | Wind | WA_ID_AVA | 20 | TRUE | FALSE | . | 0 | 44628.5963 | 1191185547 | 0 | 0 | 240 | 0 | FALSE | . | . | 1 | . | . | . | .
1191185548 | Wind | Wind | WA_ID_AVA | 20 | TRUE | FALSE | . | 0 | 71647.3757 | 1191185548 | 0 | 0 | 30 | 0 | FALSE | . | . | 1 | . | . | . | .
1191185549 | Wind | Wind | WA_ID_AVA | 20 | TRUE | FALSE | . | 0 | 48489.8181 | 1191185549 | 0 | 0 | 30 | 0 | FALSE | . | . | 1 | . | . | . | .
1191185550 | Wind | Wind | WA_ID_AVA | 20 | TRUE | FALSE | . | 0 | 55845.1864 | 1191185550 | 0 | 0 | 30 | 0 | FALSE | . | . | 1 | . | . | . | .
1191185551 | Wind | Wind | WA_ID_AVA | 20 | TRUE | FALSE | . | 0 | 50476.2782 | 1191185551 | 0 | 0 | 60 | 0 | FALSE | . | . | 1 | . | . | . | .
1191185552 | Wind | Wind | WA_ID_AVA | 20 | TRUE | FALSE | . | 0 | 46798.1106 | 1191185552 | 0 | 0 | 30 | 0 | FALSE | . | . | 1 | . | . | . | .
1191185553 | Wind | Wind | WA_ID_AVA | 20 | TRUE | FALSE | . | 0 | 55651.9864 | 1191185553 | 0 | 0 | 30 | 0 | FALSE | . | . | 1 | . | . | . | .
1191185554 | Wind | Wind | WA_ID_AVA | 20 | TRUE | FALSE | . | 0 | 41155.8262 | 1191185554 | 0 | 0 | 30 | 0 | FALSE | . | . | 1 | . | . | . | .
1191185555 | Wind | Wind | WA_ID_AVA | 20 | TRUE | FALSE | . | 0 | 46169.6068 | 1191185555 | 0 | 0 | 90 | 0 | FALSE | . | . | 1 | . | . | . | .
1191185556 | Wind | Wind | WA_ID_AVA | 20 | TRUE | FALSE | . | 0 | 38445.8331 | 1191185556 | 0 | 0 | 180 | 0 | FALSE | . | . | 1 | . | . | . | .
1191185557 | Wind | Wind | WA_ID_AVA | 20 | TRUE | FALSE | . | 0 | 57717.4151 | 1191185557 | 0 | 0 | 30 | 0 | FALSE | . | . | 1 | . | . | . | .
1191185558 | Wind | Wind | WA_ID_AVA | 20 | TRUE | FALSE | . | 0 | 41277.18 | 1191185558 | 0 | 0 | 30 | 0 | FALSE | . | . | 1 | . | . | . | .
1191185559 | Wind | Wind | WA_ID_AVA | 20 | TRUE | FALSE | . | 0 | 45334.1394 | 1191185559 | 0 | 0 | 150 | 0 | FALSE | . | . | 1 | . | . | . | .
1191185560 | Wind | Wind | WA_ID_AVA | 20 | TRUE | FALSE | . | 0 | 42077.5119 | 1191185560 | 0 | 0 | 60 | 0 | FALSE | . | . | 1 | . | . | . | .
1191185561 | Wind | Wind | WA_ID_AVA | 20 | TRUE | FALSE | . | 0 | 47792.2462 | 1191185561 | 0 | 0 | 60 | 0 | FALSE | . | . | 1 | . | . | . | .
1191185562 | Wind | Wind | WA_ID_AVA | 20 | TRUE | FALSE | . | 0 | 77907.1736 | 1191185562 | 0 | 0 | 90 | 0 | FALSE | . | . | 1 | . | . | . | .
1191185563 | Wind | Wind | WA_ID_AVA | 20 | TRUE | FALSE | . | 0 | 57683.9636 | 1191185563 | 0 | 0 | 30 | 0 | FALSE | . | . | 1 | . | . | . | .
1191185564 | Wind | Wind | WA_ID_AVA | 20 | TRUE | FALSE | . | 0 | 39944.4632 | 1191185564 | 0 | 0 | 30 | 0 | FALSE | . | . | 1 | . | . | . | .
1191185565 | Wind | Wind | WA_ID_AVA | 20 | TRUE | FALSE | . | 0 | 63218.9031 | 1191185565 | 0 | 0 | 30 | 0 | FALSE | . | . | 1 | . | . | . | .
1191185566 | Wind | Wind | WA_ID_AVA | 20 | TRUE | FALSE | . | 0 | 60653.8099 | 1191185566 | 0 | 0 | 90 | 0 | FALSE | . | . | 1 | . | . | . | .
1191185567 | Wind | Wind | WA_ID_AVA | 20 | TRUE | FALSE | . | 0 | 46306.2949 | 1191185567 | 0 | 0 | 30 | 0 | FALSE | . | . | 1 | . | . | . | .
1191185571 | Wind | Wind | AZ_SE | 20 | TRUE | FALSE | . | 0 | 116374.1426 | 1191185571 | 0 | 0 | 210 | 0 | FALSE | . | . | 1 | . | . | . | .
1191185578 | Wind | Wind | AZ_APS_E | 20 | TRUE | FALSE | . | 0 | 112843.29 | 1191185578 | 0 | 0 | 30 | 0 | FALSE | . | . | 1 | . | . | . | .
1191185585 | Wind | Wind | AZ_APS_E | 20 | TRUE | FALSE | . | 0 | 129247.1775 | 1191185585 | 0 | 0 | 30 | 0 | FALSE | . | . | 1 | . | . | . | .
1191185586 | Wind | Wind | AZ_APS_E | 20 | TRUE | FALSE | . | 0 | 116344.7947 | 1191185586 | 0 | 0 | 60 | 0 | FALSE | . | . | 1 | . | . | . | .
1191185606 | Wind | Wind | AZ_SE | 20 | TRUE | FALSE | . | 0 | 144901.2075 | 1191185606 | 0 | 0 | 30 | 0 | FALSE | . | . | 1 | . | . | . | .
1191185607 | Wind | Wind | AZ_SE | 20 | TRUE | FALSE | . | 0 | 123023.7225 | 1191185607 | 0 | 0 | 30 | 0 | FALSE | . | . | 1 | . | . | . | .
1191185612 | Wind | Wind | NM_S_TX_EPE | 20 | TRUE | FALSE | . | 0 | 103753.9564 | 1191185612 | 0 | 0 | 30 | 0 | FALSE | . | . | 1 | . | . | . | .
1191185615 | Wind | Wind | NM_S_TX_EPE | 20 | TRUE | FALSE | . | 0 | 71079.3649 | 1191185615 | 0 | 0 | 30 | 0 | FALSE | . | . | 1 | . | . | . | .
1191185617 | Wind | Wind | NM_S_TX_EPE | 20 | TRUE | FALSE | . | 0 | 68228.9432 | 1191185617 | 0 | 0 | 330 | 0 | FALSE | . | . | 1 | . | . | . | .
1191185633 | Wind | Wind | NM_S_TX_EPE | 20 | TRUE | FALSE | . | 0 | 71035.5364 | 1191185633 | 0 | 0 | 7440 | 0 | FALSE | . | . | 1 | . | . | . | .
1191185644 | Wind | Wind | NM_S_TX_EPE | 20 | TRUE | FALSE | . | 0 | 131717.7225 | 1191185644 | 0 | 0 | 11310 | 0 | FALSE | . | . | 1 | . | . | . | .
1191185650 | Wind | Wind | WA_W | 20 | TRUE | FALSE | . | 0 | 63639.1131 | 1191185650 | 0 | 0 | 60 | 0 | FALSE | . | . | 1 | . | . | . | .
1191185651 | Offshore_Wind | Wind | WA_W | 30 | TRUE | FALSE | . | 0 | 59979.5437 | 1191185651 | 0.01 | 0.05 | 30 | 0 | FALSE | . | . | 1 | . | . | . | .
1191185652 | Offshore_Wind | Wind | WA_W | 30 | TRUE | FALSE | . | 0 | 60816.7044 | 1191185652 | 0.01 | 0.05 | 30 | 0 | FALSE | . | . | 1 | . | . | . | .
1191185653 | Offshore_Wind | Wind | CA_PGE_N | 30 | TRUE | FALSE | . | 0 | 117301.6253 | 1191185653 | 0.01 | 0.05 | 30 | 0 | FALSE | . | . | 1 | . | . | . | .
1191185654 | Offshore_Wind | Wind | CA_PGE_N | 30 | TRUE | FALSE | . | 0 | 121107.42 | 1191185654 | 0.01 | 0.05 | 150 | 0 | FALSE | . | . | 1 | . | . | . | .
1191185655 | Offshore_Wind | Wind | OR_W | 30 | TRUE | FALSE | . | 0 | 59264.8264 | 1191185655 | 0.01 | 0.05 | 810 | 0 | FALSE | . | . | 1 | . | . | . | .
1191185656 | Offshore_Wind | Wind | CA_PGE_S | 30 | TRUE | FALSE | . | 0 | 348677.7 | 1191185656 | 0.01 | 0.05 | 270 | 0 | FALSE | . | . | 1 | . | . | . | .
1191185657 | Offshore_Wind | Wind | OR_W | 30 | TRUE | FALSE | . | 0 | 52452.3519 | 1191185657 | 0.01 | 0.05 | 90 | 0 | FALSE | . | . | 1 | . | . | . | .
1191185658 | Offshore_Wind | Wind | CA_PGE_S | 30 | TRUE | FALSE | . | 0 | 57835.6275 | 1191185658 | 0.01 | 0.05 | 60 | 0 | FALSE | . | . | 1 | . | . | . | .
1191185659 | Offshore_Wind | Wind | OR_W | 30 | TRUE | FALSE | . | 0 | 65249.6775 | 1191185659 | 0.01 | 0.05 | 120 | 0 | FALSE | . | . | 1 | . | . | . | .
1191185660 | Offshore_Wind | Wind | CA_PGE_S | 30 | TRUE | FALSE | . | 0 | 72275.9974 | 1191185660 | 0.01 | 0.05 | 60 | 0 | FALSE | . | . | 1 | . | . | . | .
1191185661 | Offshore_Wind | Wind | CA_PGE_CEN | 30 | TRUE | FALSE | . | 0 | 70904.7632 | 1191185661 | 0.01 | 0.05 | 90 | 0 | FALSE | . | . | 1 | . | . | . | .
1191185662 | Offshore_Wind | Wind | CA_PGE_CEN | 30 | TRUE | FALSE | . | 0 | 67093.2894 | 1191185662 | 0.01 | 0.05 | 30 | 0 | FALSE | . | . | 1 | . | . | . | .
1191185663 | Offshore_Wind | Wind | CA_PGE_N | 30 | TRUE | FALSE | . | 0 | 85333.176 | 1191185663 | 0.01 | 0.05 | 330 | 0 | FALSE | . | . | 1 | . | . | . | .
1191185664 | Offshore_Wind | Wind | CA_PGE_N | 30 | TRUE | FALSE | . | 0 | 115691.7825 | 1191185664 | 0.01 | 0.05 | 60 | 0 | FALSE | . | . | 1 | . | . | . | .
1191185665 | Offshore_Wind | Wind | CA_PGE_N | 30 | TRUE | FALSE | . | 0 | 114783.1388 | 1191185665 | 0.01 | 0.05 | 60 | 0 | FALSE | . | . | 1 | . | . | . | .
1191185666 | Offshore_Wind | Wind | OR_W | 30 | TRUE | FALSE | . | 0 | 61515.0026 | 1191185666 | 0.01 | 0.05 | 60 | 0 | FALSE | . | . | 1 | . | . | . | .
1191185667 | Offshore_Wind | Wind | CA_PGE_N | 30 | TRUE | FALSE | . | 0 | 104638.8086 | 1191185667 | 0.01 | 0.05 | 270 | 0 | FALSE | . | . | 1 | . | . | . | .
1191185668 | Offshore_Wind | Wind | CA_PGE_N | 30 | TRUE | FALSE | . | 0 | 120954.0675 | 1191185668 | 0.01 | 0.05 | 60 | 0 | FALSE | . | . | 1 | . | . | . | .
1191185669 | Offshore_Wind | Wind | MEX_BAJA | 30 | TRUE | FALSE | . | 0 | 74154.99 | 1191185669 | 0.01 | 0.05 | 60 | 0 | FALSE | . | . | 1 | . | . | . | .
1191185670 | Offshore_Wind | Wind | WA_W | 30 | TRUE | FALSE | . | 0 | 112099.9511 | 1191185670 | 0.01 | 0.05 | 60 | 0 | FALSE | . | . | 1 | . | . | . | .
1191185671 | Offshore_Wind | Wind | CA_PGE_N | 30 | TRUE | FALSE | . | 0 | 88998.1837 | 1191185671 | 0.01 | 0.05 | 30 | 0 | FALSE | . | . | 1 | . | . | . | .
1191185672 | Offshore_Wind | Wind | CA_PGE_N | 30 | TRUE | FALSE | . | 0 | 145515.825 | 1191185672 | 0.01 | 0.05 | 30 | 0 | FALSE | . | . | 1 | . | . | . | .
1191185673 | Offshore_Wind | Wind | CA_PGE_N | 30 | TRUE | FALSE | . | 0 | 124409.9325 | 1191185673 | 0.01 | 0.05 | 30 | 0 | FALSE | . | . | 1 | . | . | . | .
1191185674 | Offshore_Wind | Wind | OR_W | 30 | TRUE | FALSE | . | 0 | 70019.4251 | 1191185674 | 0.01 | 0.05 | 30 | 0 | FALSE | . | . | 1 | . | . | . | .
1191185675 | Offshore_Wind | Wind | CA_PGE_N | 30 | TRUE | FALSE | . | 0 | 121816.2225 | 1191185675 | 0.01 | 0.05 | 30 | 0 | FALSE | . | . | 1 | . | . | . | .
1191185676 | Offshore_Wind | Wind | OR_W | 30 | TRUE | FALSE | . | 0 | 70427.3149 | 1191185676 | 0.01 | 0.05 | 30 | 0 | FALSE | . | . | 1 | . | . | . | .
1191185677 | Offshore_Wind | Wind | OR_W | 30 | TRUE | FALSE | . | 0 | 72612.7719 | 1191185677 | 0.01 | 0.05 | 30 | 0 | FALSE | . | . | 1 | . | . | . | .
1191185678 | Offshore_Wind | Wind | WA_W | 30 | TRUE | FALSE | . | 0 | 138443.4975 | 1191185678 | 0.01 | 0.05 | 30 | 0 | FALSE | . | . | 1 | . | . | . | .
1191185679 | Offshore_Wind | Wind | OR_W | 30 | TRUE | FALSE | . | 0 | 98487.3225 | 1191185679 | 0.01 | 0.05 | 1380 | 0 | FALSE | . | . | 1 | . | . | . | .
1191185680 | Offshore_Wind | Wind | CA_PGE_S | 30 | TRUE | FALSE | . | 0 | 457234.365 | 1191185680 | 0.01 | 0.05 | 30 | 0 | FALSE | . | . | 1 | . | . | . | .
1191185681 | Offshore_Wind | Wind | CA_PGE_S | 30 | TRUE | FALSE | . | 0 | 435545.25 | 1191185681 | 0.01 | 0.05 | 30 | 0 | FALSE | . | . | 1 | . | . | . | .
1191185682 | Offshore_Wind | Wind | CA_PGE_S | 30 | TRUE | FALSE | . | 0 | 375515.595 | 1191185682 | 0.01 | 0.05 | 180 | 0 | FALSE | . | . | 1 | . | . | . | .
1191185683 | Offshore_Wind | Wind | CA_PGE_N | 30 | TRUE | FALSE | . | 0 | 116664.0653 | 1191185683 | 0.01 | 0.05 | 270 | 0 | FALSE | . | . | 1 | . | . | . | .
1191185684 | Offshore_Wind | Wind | OR_W | 30 | TRUE | FALSE | . | 0 | 73711.2337 | 1191185684 | 0.01 | 0.05 | 150 | 0 | FALSE | . | . | 1 | . | . | . | .
1191185685 | Offshore_Wind | Wind | CA_SCE_CEN | 30 | TRUE | FALSE | . | 0 | 354765.915 | 1191185685 | 0.01 | 0.05 | 30 | 0 | FALSE | . | . | 1 | . | . | . | .
1191185686 | Offshore_Wind | Wind | CA_PGE_N | 30 | TRUE | FALSE | . | 0 | 104584.2353 | 1191185686 | 0.01 | 0.05 | 210 | 0 | FALSE | . | . | 1 | . | . | . | .
1191185687 | Offshore_Wind | Wind | CA_SCE_CEN | 30 | TRUE | FALSE | . | 0 | 448128.6075 | 1191185687 | 0.01 | 0.05 | 420 | 0 | FALSE | . | . | 1 | . | . | . | .
1191185688 | Offshore_Wind | Wind | CA_PGE_N | 30 | TRUE | FALSE | . | 0 | 56241.9681 | 1191185688 | 0.01 | 0.05 | 150 | 0 | FALSE | . | . | 1 | . | . | . | .
1191185689 | Offshore_Wind | Wind | CA_SCE_CEN | 30 | TRUE | FALSE | . | 0 | 330811.53 | 1191185689 | 0.01 | 0.05 | 30 | 0 | FALSE | . | . | 1 | . | . | . | .
1191185690 | Offshore_Wind | Wind | OR_W | 30 | TRUE | FALSE | . | 0 | 50339.7081 | 1191185690 | 0.01 | 0.05 | 30 | 0 | FALSE | . | . | 1 | . | . | . | .
1191185691 | Offshore_Wind | Wind | CA_PGE_N | 30 | TRUE | FALSE | . | 0 | 95115.3788 | 1191185691 | 0.01 | 0.05 | 330 | 0 | FALSE | . | . | 1 | . | . | . | .
1191185692 | Offshore_Wind | Wind | CA_PGE_S | 30 | TRUE | FALSE | . | 0 | 340435.305 | 1191185692 | 0.01 | 0.05 | 30 | 0 | FALSE | . | . | 1 | . | . | . | .
1191185693 | Offshore_Wind | Wind | CA_PGE_S | 30 | TRUE | FALSE | . | 0 | 346477.635 | 1191185693 | 0.01 | 0.05 | 30 | 0 | FALSE | . | . | 1 | . | . | . | .
1191185694 | Offshore_Wind | Wind | CA_PGE_S | 30 | TRUE | FALSE | . | 0 | 70973.2275 | 1191185694 | 0.01 | 0.05 | 30 | 0 | FALSE | . | . | 1 | . | . | . | .
1191185695 | Offshore_Wind | Wind | CA_PGE_S | 30 | TRUE | FALSE | . | 0 | 66700.8519 | 1191185695 | 0.01 | 0.05 | 30 | 0 | FALSE | . | . | 1 | . | . | . | .
1191185696 | Offshore_Wind | Wind | CA_PGE_S | 30 | TRUE | FALSE | . | 0 | 61440.2556 | 1191185696 | 0.01 | 0.05 | 30 | 0 | FALSE | . | . | 1 | . | . | . | .
1191185697 | Offshore_Wind | Wind | CA_PGE_CEN | 30 | TRUE | FALSE | . | 0 | 79633.1722 | 1191185697 | 0.01 | 0.05 | 30 | 0 | FALSE | . | . | 1 | . | . | . | .
1191185698 | Offshore_Wind | Wind | CA_PGE_N | 30 | TRUE | FALSE | . | 0 | 292560.345 | 1191185698 | 0.01 | 0.05 | 30 | 0 | FALSE | . | . | 1 | . | . | . | .
1191209179 | Bio_Gas | Bio_Gas | AZ_NM_N | 20 | FALSE | FALSE | 13.5 | 9.1799 | 70990.7363 | 1191209179 | 0.06 | 0.04 | . | 0 | FALSE | . | . | 1 | . | . | . | .
1191209180 | Bio_Gas | Bio_Gas | ID_E | 20 | FALSE | FALSE | 13.5 | 9.1799 | 70251.1425 | 1191209180 | 0.06 | 0.04 | . | 0 | FALSE | . | . | 1 | . | . | . | .
1191209181 | Bio_Gas | Bio_Gas | NV_N | 20 | FALSE | FALSE | 13.5 | 9.1799 | 77646.1131 | 1191209181 | 0.06 | 0.04 | . | 0 | FALSE | . | . | 1 | . | . | . | .
1191209182 | Bio_Gas | Bio_Gas | CA_PGE_N | 20 | FALSE | FALSE | 13.5 | 9.1799 | 80604.0022 | 1191209182 | 0.06 | 0.04 | . | 0 | FALSE | . | . | 1 | . | . | . | .
1191209183 | Bio_Gas | Bio_Gas | CO_E | 20 | FALSE | FALSE | 13.5 | 9.1799 | 69511.6714 | 1191209183 | 0.06 | 0.04 | . | 0 | FALSE | . | . | 1 | . | . | . | .
1191209184 | Bio_Gas | Bio_Gas | CA_SCE_S | 20 | FALSE | FALSE | 13.5 | 9.1799 | 82822.425 | 1191209184 | 0.06 | 0.04 | . | 0 | FALSE | . | . | 1 | . | . | . | .
1191209185 | Bio_Gas | Bio_Gas | UT_N | 20 | FALSE | FALSE | 13.5 | 9.1799 | 70251.1425 | 1191209185 | 0.06 | 0.04 | . | 0 | FALSE | . | . | 1 | . | . | . | .
1191209186 | Bio_Gas | Bio_Gas | CA_SCE_VLY | 20 | FALSE | FALSE | 13.5 | 9.1799 | 77646.1131 | 1191209186 | 0.06 | 0.04 | . | 0 | FALSE | . | . | 1 | . | . | . | .
1191209187 | Bio_Gas | Bio_Gas | MT_SW | 20 | FALSE | FALSE | 13.5 | 9.1799 | 70251.1425 | 1191209187 | 0.06 | 0.04 | . | 0 | FALSE | . | . | 1 | . | . | . | .
1191209188 | Bio_Gas | Bio_Gas | OR_E | 20 | FALSE | FALSE | 13.5 | 9.1799 | 76906.5193 | 1191209188 | 0.06 | 0.04 | . | 0 | FALSE | . | . | 1 | . | . | . | .
1191209189 | Bio_Gas | Bio_Gas | CO_NW | 20 | FALSE | FALSE | 13.5 | 9.1799 | 69511.6714 | 1191209189 | 0.06 | 0.04 | . | 0 | FALSE | . | . | 1 | . | . | . | .
1191209190 | Bio_Gas | Bio_Gas | CA_LADWP | 20 | FALSE | FALSE | 13.5 | 9.1799 | 82822.425 | 1191209190 | 0.06 | 0.04 | . | 0 | FALSE | . | . | 1 | . | . | . | .
1191209191 | Bio_Gas | Bio_Gas | NV_S | 20 | FALSE | FALSE | 13.5 | 9.1799 | 77646.1131 | 1191209191 | 0.06 | 0.04 | . | 0 | FALSE | . | . | 1 | . | . | . | .
1191209192 | Bio_Gas | Bio_Gas | WA_ID_AVA | 20 | FALSE | FALSE | 13.5 | 9.1799 | 70990.7363 | 1191209192 | 0.06 | 0.04 | . | 0 | FALSE | . | . | 1 | . | . | . | .
1191209193 | Bio_Gas | Bio_Gas | CO_SW | 20 | FALSE | FALSE | 13.5 | 9.1799 | 69511.6714 | 1191209193 | 0.06 | 0.04 | . | 0 | FALSE | . | . | 1 | . | . | . | .
1191209194 | Bio_Gas | Bio_Gas | WY_NW | 20 | FALSE | FALSE | 13.5 | 9.1799 | 72469.6832 | 1191209194 | 0.06 | 0.04 | . | 0 | FALSE | . | . | 1 | . | . | . | .
1191209195 | Bio_Gas | Bio_Gas | AZ_APS_SW | 20 | FALSE | FALSE | 13.5 | 9.1799 | 69511.6714 | 1191209195 | 0.06 | 0.04 | . | 0 | FALSE | . | . | 1 | . | . | . | .
1191209196 | Bio_Gas | Bio_Gas | CA_SDGE | 20 | FALSE | FALSE | 13.5 | 9.1799 | 82822.425 | 1191209196 | 0.06 | 0.04 | . | 0 | FALSE | . | . | 1 | . | . | . | .
1191209197 | Bio_Gas | Bio_Gas | CA_PGE_CEN | 20 | FALSE | FALSE | 13.5 | 9.1799 | 80604.0022 | 1191209197 | 0.06 | 0.04 | . | 0 | FALSE | . | . | 1 | . | . | . | .
1191209198 | Bio_Gas | Bio_Gas | OR_W | 20 | FALSE | FALSE | 13.5 | 9.1799 | 76906.5193 | 1191209198 | 0.06 | 0.04 | . | 0 | FALSE | . | . | 1 | . | . | . | .
1191209199 | Bio_Gas | Bio_Gas | WA_SEATAC | 20 | FALSE | FALSE | 13.5 | 9.1799 | 77646.1131 | 1191209199 | 0.06 | 0.04 | . | 0 | FALSE | . | . | 1 | . | . | . | .
1191209200 | Bio_Gas | Bio_Gas | WA_W | 20 | FALSE | FALSE | 13.5 | 9.1799 | 77646.1131 | 1191209200 | 0.06 | 0.04 | . | 0 | FALSE | . | . | 1 | . | . | . | .
1191209201 | Bio_Gas | Bio_Gas | NM_N | 20 | FALSE | FALSE | 13.5 | 9.1799 | 70990.7363 | 1191209201 | 0.06 | 0.04 | . | 0 | FALSE | . | . | 1 | . | . | . | .
1191209202 | Bio_Gas | Bio_Gas | AZ_APS_N | 20 | FALSE | FALSE | 13.5 | 9.1799 | 69511.6714 | 1191209202 | 0.06 | 0.04 | . | 0 | FALSE | . | . | 1 | . | . | . | .
1191209203 | Bio_Gas | Bio_Gas | WY_SE | 20 | FALSE | FALSE | 13.5 | 9.1799 | 72469.6832 | 1191209203 | 0.06 | 0.04 | . | 0 | FALSE | . | . | 1 | . | . | . | .
1191209204 | Bio_Gas | Bio_Gas | AZ_PHX | 20 | FALSE | FALSE | 13.5 | 9.1799 | 69511.6714 | 1191209204 | 0.06 | 0.04 | . | 0 | FALSE | . | . | 1 | . | . | . | .
1191209205 | Bio_Gas | Bio_Gas | OR_PDX | 20 | FALSE | FALSE | 13.5 | 9.1799 | 76906.5193 | 1191209205 | 0.06 | 0.04 | . | 0 | FALSE | . | . | 1 | . | . | . | .
1191209206 | Bio_Gas | Bio_Gas | MT_NW | 20 | FALSE | FALSE | 13.5 | 9.1799 | 70990.7363 | 1191209206 | 0.06 | 0.04 | . | 0 | FALSE | . | . | 1 | . | . | . | .
1191209207 | Bio_Gas | Bio_Gas | CA_PGE_BAY | 20 | FALSE | FALSE | 13.5 | 9.1799 | 92435.8136 | 1191209207 | 0.06 | 0.04 | . | 0 | FALSE | . | . | 1 | . | . | . | .
1191209208 | Bio_Gas | Bio_Gas | AZ_NW | 20 | FALSE | FALSE | 13.5 | 9.1799 | 70990.7363 | 1191209208 | 0.06 | 0.04 | . | 0 | FALSE | . | . | 1 | . | . | . | .
1191209209 | Bio_Gas | Bio_Gas | WA_N_CEN | 20 | FALSE | FALSE | 13.5 | 9.1799 | 77646.1131 | 1191209209 | 0.06 | 0.04 | . | 0 | FALSE | . | . | 1 | . | . | . | .
1191209210 | Bio_Gas | Bio_Gas | WY_SW | 20 | FALSE | FALSE | 13.5 | 9.1799 | 70251.1425 | 1191209210 | 0.06 | 0.04 | . | 0 | FALSE | . | . | 1 | . | . | . | .
1191209211 | Bio_Gas | Bio_Gas | CA_SCE_CEN | 20 | FALSE | FALSE | 13.5 | 9.1799 | 82822.425 | 1191209211 | 0.06 | 0.04 | . | 0 | FALSE | . | . | 1 | . | . | . | .
1191209212 | Bio_Gas | Bio_Gas | MT_SE | 20 | FALSE | FALSE | 13.5 | 9.1799 | 70251.1425 | 1191209212 | 0.06 | 0.04 | . | 0 | FALSE | . | . | 1 | . | . | . | .
1191209213 | Bio_Gas | Bio_Gas | CO_DEN | 20 | FALSE | FALSE | 13.5 | 9.1799 | 69511.6714 | 1191209213 | 0.06 | 0.04 | . | 0 | FALSE | . | . | 1 | . | . | . | .
1191209214 | Bio_Gas | Bio_Gas | OR_WA_BPA | 20 | FALSE | FALSE | 13.5 | 9.1799 | 76906.5193 | 1191209214 | 0.06 | 0.04 | . | 0 | FALSE | . | . | 1 | . | . | . | .
1191209215 | Bio_Gas | Bio_Gas | MT_NE | 20 | FALSE | FALSE | 13.5 | 9.1799 | 70251.1425 | 1191209215 | 0.06 | 0.04 | . | 0 | FALSE | . | . | 1 | . | . | . | .
1191209216 | Bio_Gas | Bio_Gas | UT_S | 20 | FALSE | FALSE | 13.5 | 9.1799 | 70251.1425 | 1191209216 | 0.06 | 0.04 | . | 0 | FALSE | . | . | 1 | . | . | . | .
1191209217 | Bio_Gas | Bio_Gas | CA_SMUD | 20 | FALSE | FALSE | 13.5 | 9.1799 | 80604.0022 | 1191209217 | 0.06 | 0.04 | . | 0 | FALSE | . | . | 1 | . | . | . | .
1191209218 | Bio_Gas | Bio_Gas | CA_PGE_S | 20 | FALSE | FALSE | 13.5 | 9.1799 | 77646.1131 | 1191209218 | 0.06 | 0.04 | . | 0 | FALSE | . | . | 1 | . | . | . | .
1191209219 | Bio_Gas | Bio_Gas | AZ_APS_E | 20 | FALSE | FALSE | 13.5 | 9.1799 | 69511.6714 | 1191209219 | 0.06 | 0.04 | . | 0 | FALSE | . | . | 1 | . | . | . | .
1191209220 | Bio_Gas | Bio_Gas | NM_S_TX_EPE | 20 | FALSE | FALSE | 13.5 | 9.1799 | 70990.7363 | 1191209220 | 0.06 | 0.04 | . | 0 | FALSE | . | . | 1 | . | . | . | .
1191209221 | Bio_Gas | Bio_Gas | CA_IID | 20 | FALSE | FALSE | 13.5 | 9.1799 | 82822.425 | 1191209221 | 0.06 | 0.04 | . | 0 | FALSE | . | . | 1 | . | . | . | .
1191209222 | Bio_Gas | Bio_Gas | WY_NE | 20 | FALSE | FALSE | 13.5 | 9.1799 | 66553.7775 | 1191209222 | 0.06 | 0.04 | . | 0 | FALSE | . | . | 1 | . | . | . | .
1191209223 | Bio_Gas | Bio_Gas | ID_S_OR_E | 20 | FALSE | FALSE | 13.5 | 9.1799 | 70251.1425 | 1191209223 | 0.06 | 0.04 | . | 0 | FALSE | . | . | 1 | . | . | . | .
1191209224 | Bio_Gas | Bio_Gas | AZ_SE | 20 | FALSE | FALSE | 13.5 | 9.1799 | 69511.6714 | 1191209224 | 0.06 | 0.04 | . | 0 | FALSE | . | . | 1 | . | . | . | .
1191209225 | Bio_Gas | Bio_Gas | CA_SCE_SE | 20 | FALSE | FALSE | 13.5 | 9.1799 | 82822.425 | 1191209225 | 0.06 | 0.04 | . | 0 | FALSE | . | . | 1 | . | . | . | .
1191209226 | Geothermal | Geothermal | UT_S | 20 | FALSE | TRUE | . | 0 | 37440.7119 | 1191209226 | 0 | 0 | 25 | 0 | FALSE | . | . | 1 | . | . | . | .
1191209227 | Geothermal | Geothermal | UT_S | 20 | FALSE | TRUE | . | 0 | 39197.9853 | 1191209227 | 0 | 0 | 65 | 0 | FALSE | . | . | 1 | . | . | . | .
1191209228 | Geothermal | Geothermal | NV_N | 20 | FALSE | TRUE | . | 0 | 160627.6875 | 1191209228 | 0 | 0 | 27 | 0 | FALSE | . | . | 1 | . | . | . | .
1191209229 | Geothermal | Geothermal | CA_PGE_N | 20 | FALSE | TRUE | . | 0 | 43110.6461 | 1191209229 | 0 | 0 | 80 | 0 | FALSE | . | . | 1 | . | . | . | .
1191209230 | Geothermal | Geothermal | NV_N | 20 | FALSE | TRUE | . | 0 | 59217.9744 | 1191209230 | 0 | 0 | 12 | 0 | FALSE | . | . | 1 | . | . | . | .
1191209231 | Geothermal | Geothermal | CAN_BC | 20 | FALSE | TRUE | . | 0 | 106238.9914 | 1191209231 | 0 | 0 | 200 | 0 | FALSE | . | . | 1 | . | . | . | .
1191209232 | Geothermal | Geothermal | NV_N | 20 | FALSE | TRUE | . | 0 | 75285.4506 | 1191209232 | 0 | 0 | 48 | 0 | FALSE | . | . | 1 | . | . | . | .
1191209233 | Geothermal | Geothermal | ID_S_OR_E | 20 | FALSE | TRUE | . | 0 | 89447.3737 | 1191209233 | 0 | 0 | 63 | 0 | FALSE | . | . | 1 | . | . | . | .
1191209234 | Geothermal | Geothermal | NV_N | 20 | FALSE | TRUE | . | 0 | 89464.2787 | 1191209234 | 0 | 0 | 73.5 | 0 | FALSE | . | . | 1 | . | . | . | .
1191209235 | Geothermal | Geothermal | NV_N | 20 | FALSE | TRUE | . | 0 | 43615.9849 | 1191209235 | 0 | 0 | 245 | 0 | FALSE | . | . | 1 | . | . | . | .
1191209236 | Geothermal | Geothermal | NV_N | 20 | FALSE | TRUE | . | 0 | 61416.2282 | 1191209236 | 0 | 0 | 30 | 0 | FALSE | . | . | 1 | . | . | . | .
1191209237 | Geothermal | Geothermal | OR_E | 20 | FALSE | TRUE | . | 0 | 54243.6782 | 1191209237 | 0 | 0 | 180 | 0 | FALSE | . | . | 1 | . | . | . | .
1191209238 | Geothermal | Geothermal | NV_N | 20 | FALSE | TRUE | . | 0 | 56712.0488 | 1191209238 | 0 | 0 | 31.5 | 0 | FALSE | . | . | 1 | . | . | . | .
1191209239 | Geothermal | Geothermal | CA_IID | 20 | FALSE | TRUE | . | 0 | 48294.9294 | 1191209239 | 0 | 0 | 180 | 0 | FALSE | . | . | 1 | . | . | . | .
1191209240 | Geothermal | Geothermal | NV_N | 20 | FALSE | TRUE | . | 0 | 106374.1088 | 1191209240 | 0 | 0 | 30 | 0 | FALSE | . | . | 1 | . | . | . | .
1191209241 | Geothermal | Geothermal | CA_PGE_N | 20 | FALSE | TRUE | . | 0 | 132769.455 | 1191209241 | 0 | 0 | 10 | 0 | FALSE | . | . | 1 | . | . | . | .
1191209242 | Geothermal | Geothermal | NV_N | 20 | FALSE | TRUE | . | 0 | 80685.5085 | 1191209242 | 0 | 0 | 50 | 0 | FALSE | . | . | 1 | . | . | . | .
1191209243 | Geothermal | Geothermal | NV_N | 20 | FALSE | TRUE | . | 0 | 68659.6575 | 1191209243 | 0 | 0 | 30 | 0 | FALSE | . | . | 1 | . | . | . | .
1191209244 | Geothermal | Geothermal | CA_PGE_N | 20 | FALSE | TRUE | . | 0 | 46634.0132 | 1191209244 | 0 | 0 | 25.5 | 0 | FALSE | . | . | 1 | . | . | . | .
1191209245 | Geothermal | Geothermal | NV_N | 20 | FALSE | TRUE | . | 0 | 68035.7432 | 1191209245 | 0 | 0 | 65 | 0 | FALSE | . | . | 1 | . | . | . | .
1191209246 | Geothermal | Geothermal | NV_N | 20 | FALSE | TRUE | . | 0 | 94405.2461 | 1191209246 | 0 | 0 | 18 | 0 | FALSE | . | . | 1 | . | . | . | .
1191209247 | Geothermal | Geothermal | OR_E | 20 | FALSE | TRUE | . | 0 | 67128.4249 | 1191209247 | 0 | 0 | 40 | 0 | FALSE | . | . | 1 | . | . | . | .
1191209248 | Geothermal | Geothermal | UT_N | 20 | FALSE | TRUE | . | 0 | 39994.9376 | 1191209248 | 0 | 0 | 96 | 0 | FALSE | . | . | 1 | . | . | . | .
1191209249 | Geothermal | Geothermal | CA_IID | 20 | FALSE | TRUE | . | 0 | 60538.3757 | 1191209249 | 0 | 0 | 20 | 0 | FALSE | . | . | 1 | . | . | . | .
1191209250 | Geothermal | Geothermal | CA_IID | 20 | FALSE | TRUE | . | 0 | 72816.5989 | 1191209250 | 0 | 0 | 200 | 0 | FALSE | . | . | 1 | . | . | . | .
1191209251 | Geothermal | Geothermal | CA_IID | 20 | FALSE | TRUE | . | 0 | 76974.9836 | 1191209251 | 0 | 0 | 49.9 | 0 | FALSE | . | . | 1 | . | . | . | .
1191209252 | Geothermal | Geothermal | NM_S_TX_EPE | 20 | FALSE | TRUE | . | 0 | 71676.1151 | 1191209252 | 0 | 0 | 20 | 0 | FALSE | . | . | 1 | . | . | . | .
1191209253 | Geothermal | Geothermal | OR_W | 20 | FALSE | TRUE | . | 0 | 50804.355 | 1191209253 | 0 | 0 | 120 | 0 | FALSE | . | . | 1 | . | . | . | .
1191209254 | Geothermal | Geothermal | ID_S_OR_E | 20 | FALSE | TRUE | . | 0 | 81791.8237 | 1191209254 | 0 | 0 | 26 | 0 | FALSE | . | . | 1 | . | . | . | .
1191209255 | Geothermal | Geothermal | OR_E | 20 | FALSE | TRUE | . | 0 | 60443.2237 | 1191209255 | 0 | 0 | 10 | 0 | FALSE | . | . | 1 | . | . | . | .
1191209256 | Geothermal | Geothermal | NV_N | 20 | FALSE | TRUE | . | 0 | 76563.1082 | 1191209256 | 0 | 0 | 14 | 0 | FALSE | . | . | 1 | . | . | . | .
1191209257 | Geothermal | Geothermal | UT_S | 20 | FALSE | TRUE | . | 0 | 64615.1363 | 1191209257 | 0 | 0 | 110 | 0 | FALSE | . | . | 1 | . | . | . | .
1191209258 | Geothermal | Geothermal | NV_N | 20 | FALSE | TRUE | . | 0 | 41799.1832 | 1191209258 | 0 | 0 | 40 | 0 | FALSE | . | . | 1 | . | . | . | .
1191209259 | Geothermal | Geothermal | UT_S | 20 | FALSE | TRUE | . | 0 | 39463.515 | 1191209259 | 0 | 0 | 10 | 0 | FALSE | . | . | 1 | . | . | . | .
1191209260 | Geothermal | Geothermal | CO_SW | 20 | FALSE | TRUE | . | 0 | 63995.5661 | 1191209260 | 0 | 0 | 10 | 0 | FALSE | . | . | 1 | . | . | . | .
1191209261 | Geothermal | Geothermal | NV_S | 20 | FALSE | TRUE | . | 0 | 42297.0364 | 1191209261 | 0 | 0 | 250 | 0 | FALSE | . | . | 1 | . | . | . | .
1191209262 | Geothermal | Geothermal | NV_N | 20 | FALSE | TRUE | . | 0 | 100223.9528 | 1191209262 | 0 | 0 | 54 | 0 | FALSE | . | . | 1 | . | . | . | .
1191209263 | Geothermal | Geothermal | NV_N | 20 | FALSE | TRUE | . | 0 | 58589.4707 | 1191209263 | 0 | 0 | 97 | 0 | FALSE | . | . | 1 | . | . | . | .
1191209264 | Geothermal | Geothermal | CA_SCE_CEN | 20 | FALSE | TRUE | . | 0 | 44302.6939 | 1191209264 | 0 | 0 | 30 | 0 | FALSE | . | . | 1 | . | . | . | .
1191209265 | Geothermal | Geothermal | UT_S | 20 | FALSE | TRUE | . | 0 | 69103.8949 | 1191209265 | 0 | 0 | 20 | 0 | FALSE | . | . | 1 | . | . | . | .
1191209266 | Geothermal | Geothermal | NV_N | 20 | FALSE | TRUE | . | 0 | 78791.4268 | 1191209266 | 0 | 0 | 144 | 0 | FALSE | . | . | 1 | . | . | . | .
1191209267 | Geothermal | Geothermal | NV_N | 20 | FALSE | TRUE | . | 0 | 57143.4894 | 1191209267 | 0 | 0 | 115 | 0 | FALSE | . | . | 1 | . | . | . | .
1191209268 | Geothermal | Geothermal | CA_SCE_CEN | 20 | FALSE | TRUE | . | 0 | 45462.1344 | 1191209268 | 0 | 0 | 40 | 0 | FALSE | . | . | 1 | . | . | . | .
1191209269 | Geothermal | Geothermal | OR_E | 20 | FALSE | TRUE | . | 0 | 56177.1263 | 1191209269 | 0 | 0 | 32 | 0 | FALSE | . | . | 1 | . | . | . | .
1191209270 | Geothermal | Geothermal | NV_N | 20 | FALSE | TRUE | . | 0 | 85711.9725 | 1191209270 | 0 | 0 | 8 | 0 | FALSE | . | . | 1 | . | . | . | .
1191209271 | Geothermal | Geothermal | NV_N | 20 | FALSE | TRUE | . | 0 | 140986.4925 | 1191209271 | 0 | 0 | 8 | 0 | FALSE | . | . | 1 | . | . | . | .
1191209272 | Geothermal | Geothermal | NV_N | 20 | FALSE | TRUE | . | 0 | 103584.5385 | 1191209272 | 0 | 0 | 8 | 0 | FALSE | . | . | 1 | . | . | . | .
1191209273 | Geothermal | Geothermal | NV_N | 20 | FALSE | TRUE | . | 0 | 78659.4461 | 1191209273 | 0 | 0 | 8 | 0 | FALSE | . | . | 1 | . | . | . | .
1191209274 | Geothermal | Geothermal | NV_N | 20 | FALSE | TRUE | . | 0 | 58348.6924 | 1191209274 | 0 | 0 | 8 | 0 | FALSE | . | . | 1 | . | . | . | .
1191209275 | Geothermal | Geothermal | NV_N | 20 | FALSE | TRUE | . | 0 | 74664.0739 | 1191209275 | 0 | 0 | 8 | 0 | FALSE | . | . | 1 | . | . | . | .
1191209276 | Geothermal | Geothermal | NV_N | 20 | FALSE | TRUE | . | 0 | 99506.3299 | 1191209276 | 0 | 0 | 8 | 0 | FALSE | . | . | 1 | . | . | . | .
1191209277 | Geothermal | Geothermal | NV_N | 20 | FALSE | TRUE | . | 0 | 127091.79 | 1191209277 | 0 | 0 | 8 | 0 | FALSE | . | . | 1 | . | . | . | .
1191209278 | Geothermal | Geothermal | NV_N | 20 | FALSE | TRUE | . | 0 | 91683.5411 | 1191209278 | 0 | 0 | 8 | 0 | FALSE | . | . | 1 | . | . | . | .
1191209279 | Geothermal | Geothermal | NV_N | 20 | FALSE | TRUE | . | 0 | 49902.3525 | 1191209279 | 0 | 0 | 8 | 0 | FALSE | . | . | 1 | . | . | . | .
1191209280 | Geothermal | Geothermal | OR_E | 20 | FALSE | TRUE | . | 0 | 105206.7015 | 1191209280 | 0 | 0 | 384 | 0 | FALSE | . | . | 1 | . | . | . | .
1191209281 | Geothermal | Geothermal | NV_N | 20 | FALSE | TRUE | . | 0 | 68286.2994 | 1191209281 | 0 | 0 | 8 | 0 | FALSE | . | . | 1 | . | . | . | .
1191209282 | Geothermal | Geothermal | NV_N | 20 | FALSE | TRUE | . | 0 | 72298.3361 | 1191209282 | 0 | 0 | 8 | 0 | FALSE | . | . | 1 | . | . | . | .
1191209283 | Geothermal | Geothermal | NV_N | 20 | FALSE | TRUE | . | 0 | 44784.1232 | 1191209283 | 0 | 0 | 8 | 0 | FALSE | . | . | 1 | . | . | . | .
1191209284 | Geothermal | Geothermal | NV_N | 20 | FALSE | TRUE | . | 0 | 91845.1103 | 1191209284 | 0 | 0 | 8 | 0 | FALSE | . | . | 1 | . | . | . | .
1191209285 | Geothermal | Geothermal | CAN_BC | 20 | FALSE | TRUE | . | 0 | 119520.6424 | 1191209285 | 0 | 0 | 16 | 0 | FALSE | . | . | 1 | . | . | . | .
1191209286 | Geothermal | Geothermal | UT_S | 20 | FALSE | TRUE | . | 0 | 72805.005 | 1191209286 | 0 | 0 | 20 | 0 | FALSE | . | . | 1 | . | . | . | .
1191209287 | Geothermal | Geothermal | UT_S | 20 | FALSE | TRUE | . | 0 | 39531.6185 | 1191209287 | 0 | 0 | 20 | 0 | FALSE | . | . | 1 | . | . | . | .
1191209288 | Geothermal | Geothermal | OR_W | 20 | FALSE | TRUE | . | 0 | 60154.1501 | 1191209288 | 0 | 0 | 45 | 0 | FALSE | . | . | 1 | . | . | . | .
1191209289 | Geothermal | Geothermal | UT_S | 20 | FALSE | TRUE | . | 0 | 38935.2337 | 1191209289 | 0 | 0 | 20 | 0 | FALSE | . | . | 1 | . | . | . | .
1191209290 | Geothermal | Geothermal | ID_S_OR_E | 20 | FALSE | TRUE | . | 0 | 88598.3786 | 1191209290 | 0 | 0 | 20 | 0 | FALSE | . | . | 1 | . | . | . | .
1191209291 | Geothermal | Geothermal | ID_E | 20 | FALSE | TRUE | . | 0 | 148970.4825 | 1191209291 | 0 | 0 | 20 | 0 | FALSE | . | . | 1 | . | . | . | .
1191209292 | Geothermal | Geothermal | ID_S_OR_E | 20 | FALSE | TRUE | . | 0 | 111515.2853 | 1191209292 | 0 | 0 | 20 | 0 | FALSE | . | . | 1 | . | . | . | .
1191209293 | Geothermal | Geothermal | ID_S_OR_E | 20 | FALSE | TRUE | . | 0 | 140254.7475 | 1191209293 | 0 | 0 | 20 | 0 | FALSE | . | . | 1 | . | . | . | .
1191209294 | Geothermal | Geothermal | ID_E | 20 | FALSE | TRUE | . | 0 | 47304.7794 | 1191209294 | 0 | 0 | 20 | 0 | FALSE | . | . | 1 | . | . | . | .
1191209295 | Geothermal | Geothermal | ID_S_OR_E | 20 | FALSE | TRUE | . | 0 | 60689.5537 | 1191209295 | 0 | 0 | 20 | 0 | FALSE | . | . | 1 | . | . | . | .
1191209296 | Geothermal | Geothermal | NV_N | 20 | FALSE | TRUE | . | 0 | 75849.9568 | 1191209296 | 0 | 0 | 8 | 0 | FALSE | . | . | 1 | . | . | . | .
1191209297 | Geothermal | Geothermal | ID_S_OR_E | 20 | FALSE | TRUE | . | 0 | 128583.0525 | 1191209297 | 0 | 0 | 20 | 0 | FALSE | . | . | 1 | . | . | . | .
1191209298 | Geothermal | Geothermal | ID_S_OR_E | 20 | FALSE | TRUE | . | 0 | 100295.799 | 1191209298 | 0 | 0 | 20 | 0 | FALSE | . | . | 1 | . | . | . | .
1191209299 | Geothermal | Geothermal | ID_E | 20 | FALSE | TRUE | . | 0 | 55557.4382 | 1191209299 | 0 | 0 | 20 | 0 | FALSE | . | . | 1 | . | . | . | .
1191209300 | Geothermal | Geothermal | ID_E | 20 | FALSE | TRUE | . | 0 | 49805.0261 | 1191209300 | 0 | 0 | 20 | 0 | FALSE | . | . | 1 | . | . | . | .
1191209301 | Geothermal | Geothermal | ID_S_OR_E | 20 | FALSE | TRUE | . | 0 | 96115.7925 | 1191209301 | 0 | 0 | 20 | 0 | FALSE | . | . | 1 | . | . | . | .
1191209302 | Geothermal | Geothermal | ID_E | 20 | FALSE | TRUE | . | 0 | 71324.0063 | 1191209302 | 0 | 0 | 20 | 0 | FALSE | . | . | 1 | . | . | . | .
1191209303 | Geothermal | Geothermal | NV_N | 20 | FALSE | TRUE | . | 0 | 62442.3626 | 1191209303 | 0 | 0 | 32 | 0 | FALSE | . | . | 1 | . | . | . | .
1191209304 | Geothermal | Geothermal | NV_N | 20 | FALSE | TRUE | . | 0 | 83710.5412 | 1191209304 | 0 | 0 | 100 | 0 | FALSE | . | . | 1 | . | . | . | .
1191209305 | Geothermal | Geothermal | OR_E | 20 | FALSE | TRUE | . | 0 | 75761.6914 | 1191209305 | 0 | 0 | 12 | 0 | FALSE | . | . | 1 | . | . | . | .
1191209306 | Geothermal | Geothermal | NV_N | 20 | FALSE | TRUE | . | 0 | 72447.1039 | 1191209306 | 0 | 0 | 22.5 | 0 | FALSE | . | . | 1 | . | . | . | .
1191209307 | Geothermal | Geothermal | NV_N | 20 | FALSE | TRUE | . | 0 | 45278.4718 | 1191209307 | 0 | 0 | 8 | 0 | FALSE | . | . | 1 | . | . | . | .
1191209308 | Geothermal | Geothermal | NV_N | 20 | FALSE | TRUE | . | 0 | 82765.5499 | 1191209308 | 0 | 0 | 8 | 0 | FALSE | . | . | 1 | . | . | . | .
1191209309 | Geothermal | Geothermal | NV_N | 20 | FALSE | TRUE | . | 0 | 72736.9039 | 1191209309 | 0 | 0 | 8 | 0 | FALSE | . | . | 1 | . | . | . | .
1191209310 | Geothermal | Geothermal | NV_N | 20 | FALSE | TRUE | . | 0 | 101082.5985 | 1191209310 | 0 | 0 | 8 | 0 | FALSE | . | . | 1 | . | . | . | .
1191209311 | Geothermal | Geothermal | NV_N | 20 | FALSE | TRUE | . | 0 | 59367.3412 | 1191209311 | 0 | 0 | 16 | 0 | FALSE | . | . | 1 | . | . | . | .
1191209312 | Geothermal | Geothermal | NV_N | 20 | FALSE | TRUE | . | 0 | 90674.6749 | 1191209312 | 0 | 0 | 40 | 0 | FALSE | . | . | 1 | . | . | . | .
1191209313 | Geothermal | Geothermal | NV_N | 20 | FALSE | TRUE | . | 0 | 44875.53 | 1191209313 | 0 | 0 | 180 | 0 | FALSE | . | . | 1 | . | . | . | .
1191209314 | Geothermal | Geothermal | NV_N | 20 | FALSE | TRUE | . | 0 | 144764.76 | 1191209314 | 0 | 0 | 16 | 0 | FALSE | . | . | 1 | . | . | . | .
1191209315 | Geothermal | Geothermal | NV_N | 20 | FALSE | TRUE | . | 0 | 76261.8369 | 1191209315 | 0 | 0 | 40 | 0 | FALSE | . | . | 1 | . | . | . | .
1191209316 | Geothermal | Geothermal | NV_N | 20 | FALSE | TRUE | . | 0 | 56810.9411 | 1191209316 | 0 | 0 | 24 | 0 | FALSE | . | . | 1 | . | . | . | .
1191209317 | Geothermal | Geothermal | NV_N | 20 | FALSE | TRUE | . | 0 | 90265.5776 | 1191209317 | 0 | 0 | 32 | 0 | FALSE | . | . | 1 | . | . | . | .
1191209318 | Geothermal | Geothermal | NV_N | 20 | FALSE | TRUE | . | 0 | 174411.3 | 1191209318 | 0 | 0 | 12 | 0 | FALSE | . | . | 1 | . | . | . | .
1191209319 | Geothermal | Geothermal | NV_N | 20 | FALSE | TRUE | . | 0 | 167864.235 | 1191209319 | 0 | 0 | 16 | 0 | FALSE | . | . | 1 | . | . | . | .
1191209320 | Geothermal | Geothermal | NV_N | 20 | FALSE | TRUE | . | 0 | 81253.8825 | 1191209320 | 0 | 0 | 8 | 0 | FALSE | . | . | 1 | . | . | . | .
1191209321 | Geothermal | Geothermal | NV_N | 20 | FALSE | TRUE | . | 0 | 45005.6994 | 1191209321 | 0 | 0 | 12 | 0 | FALSE | . | . | 1 | . | . | . | .
1191209322 | Geothermal | Geothermal | NV_N | 20 | FALSE | TRUE | . | 0 | 71377.74 | 1191209322 | 0 | 0 | 20 | 0 | FALSE | . | . | 1 | . | . | . | .
1191209323 | Geothermal | Geothermal | NV_N | 20 | FALSE | TRUE | . | 0 | 133997.4825 | 1191209323 | 0 | 0 | 8 | 0 | FALSE | . | . | 1 | . | . | . | .
1191209324 | Geothermal | Geothermal | CA_IID | 20 | FALSE | TRUE | . | 0 | 47472.3814 | 1191209324 | 0 | 0 | 32 | 0 | FALSE | . | . | 1 | . | . | . | .
1191209325 | Geothermal | Geothermal | NV_N | 20 | FALSE | TRUE | . | 0 | 49107.0911 | 1191209325 | 0 | 0 | 8 | 0 | FALSE | . | . | 1 | . | . | . | .
1191209326 | Geothermal | Geothermal | NV_N | 20 | FALSE | TRUE | . | 0 | 72823.2401 | 1191209326 | 0 | 0 | 24 | 0 | FALSE | . | . | 1 | . | . | . | .
1191209327 | Geothermal | Geothermal | NV_N | 20 | FALSE | TRUE | . | 0 | 53262.2213 | 1191209327 | 0 | 0 | 8 | 0 | FALSE | . | . | 1 | . | . | . | .
1191209328 | Geothermal | Geothermal | NV_N | 20 | FALSE | TRUE | . | 0 | 55454.3149 | 1191209328 | 0 | 0 | 12 | 0 | FALSE | . | . | 1 | . | . | . | .
1191209329 | Geothermal | Geothermal | CA_PGE_N | 20 | FALSE | TRUE | . | 0 | 135628.815 | 1191209329 | 0 | 0 | 8 | 0 | FALSE | . | . | 1 | . | . | . | .
1191209330 | Geothermal | Geothermal | NV_N | 20 | FALSE | TRUE | . | 0 | 76629.1575 | 1191209330 | 0 | 0 | 20 | 0 | FALSE | . | . | 1 | . | . | . | .
1191209331 | Geothermal | Geothermal | NV_N | 20 | FALSE | TRUE | . | 0 | 84477.3038 | 1191209331 | 0 | 0 | 16 | 0 | FALSE | . | . | 1 | . | . | . | .
1191209332 | Geothermal | Geothermal | NV_N | 20 | FALSE | TRUE | . | 0 | 89642.385 | 1191209332 | 0 | 0 | 16 | 0 | FALSE | . | . | 1 | . | . | . | .
1191209333 | Geothermal | Geothermal | NV_N | 20 | FALSE | TRUE | . | 0 | 87562.1078 | 1191209333 | 0 | 0 | 12 | 0 | FALSE | . | . | 1 | . | . | . | .
1191209334 | Geothermal | Geothermal | CA_IID | 20 | FALSE | TRUE | . | 0 | 56452.9174 | 1191209334 | 0 | 0 | 32 | 0 | FALSE | . | . | 1 | . | . | . | .
1191209335 | Geothermal | Geothermal | NV_N | 20 | FALSE | TRUE | . | 0 | 61853.5837 | 1191209335 | 0 | 0 | 20 | 0 | FALSE | . | . | 1 | . | . | . | .
1191209336 | Geothermal | Geothermal | NV_N | 20 | FALSE | TRUE | . | 0 | 59280.0381 | 1191209336 | 0 | 0 | 8 | 0 | FALSE | . | . | 1 | . | . | . | .
1191209337 | Geothermal | Geothermal | NV_N | 20 | FALSE | TRUE | . | 0 | 95184.9326 | 1191209337 | 0 | 0 | 16 | 0 | FALSE | . | . | 1 | . | . | . | .
1191209338 | Geothermal | Geothermal | NV_N | 20 | FALSE | TRUE | . | 0 | 99554.394 | 1191209338 | 0 | 0 | 16 | 0 | FALSE | . | . | 1 | . | . | . | .
1191209339 | Geothermal | Geothermal | NV_N | 20 | FALSE | TRUE | . | 0 | 94605.4553 | 1191209339 | 0 | 0 | 16 | 0 | FALSE | . | . | 1 | . | . | . | .
1191209340 | Geothermal | Geothermal | NV_N | 20 | FALSE | TRUE | . | 0 | 75182.5725 | 1191209340 | 0 | 0 | 32 | 0 | FALSE | . | . | 1 | . | . | . | .
1191209341 | Geothermal | Geothermal | NV_N | 20 | FALSE | TRUE | . | 0 | 44257.1674 | 1191209341 | 0 | 0 | 41 | 0 | FALSE | . | . | 1 | . | . | . | .
1191209342 | Geothermal | Geothermal | CA_IID | 20 | FALSE | TRUE | . | 0 | 62627.5912 | 1191209342 | 0 | 0 | 1170 | 0 | FALSE | . | . | 1 | . | . | . | .
1191209343 | Geothermal | Geothermal | NV_N | 20 | FALSE | TRUE | . | 0 | 102267.7597 | 1191209343 | 0 | 0 | 8 | 0 | FALSE | . | . | 1 | . | . | . | .
1191209344 | Geothermal | Geothermal | NV_N | 20 | FALSE | TRUE | . | 0 | 63311.3994 | 1191209344 | 0 | 0 | 12 | 0 | FALSE | . | . | 1 | . | . | . | .
1191209345 | Geothermal | Geothermal | NV_N | 20 | FALSE | TRUE | . | 0 | 64318.3318 | 1191209345 | 0 | 0 | 8 | 0 | FALSE | . | . | 1 | . | . | . | .
1191209346 | Geothermal | Geothermal | NV_N | 20 | FALSE | TRUE | . | 0 | 45788.7632 | 1191209346 | 0 | 0 | 12 | 0 | FALSE | . | . | 1 | . | . | . | .
1191209347 | Geothermal | Geothermal | NV_N | 20 | FALSE | TRUE | . | 0 | 149717.925 | 1191209347 | 0 | 0 | 8 | 0 | FALSE | . | . | 1 | . | . | . | .
1191209348 | Geothermal | Geothermal | NV_N | 20 | FALSE | TRUE | . | 0 | 106985.4622 | 1191209348 | 0 | 0 | 32 | 0 | FALSE | . | . | 1 | . | . | . | .
1191209349 | Geothermal | Geothermal | NV_N | 20 | FALSE | TRUE | . | 0 | 54399.0825 | 1191209349 | 0 | 0 | 8 | 0 | FALSE | . | . | 1 | . | . | . | .
1191209350 | Geothermal | Geothermal | NV_N | 20 | FALSE | TRUE | . | 0 | 48375.1056 | 1191209350 | 0 | 0 | 8 | 0 | FALSE | . | . | 1 | . | . | . | .
1191209351 | Geothermal | Geothermal | NV_N | 20 | FALSE | TRUE | . | 0 | 82864.4422 | 1191209351 | 0 | 0 | 8 | 0 | FALSE | . | . | 1 | . | . | . | .
1191209352 | Geothermal | Geothermal | NV_N | 20 | FALSE | TRUE | . | 0 | 141036 | 1191209352 | 0 | 0 | 8 | 0 | FALSE | . | . | 1 | . | . | . | .
1191209353 | Geothermal | Geothermal | NV_N | 20 | FALSE | TRUE | . | 0 | 109349.8699 | 1191209353 | 0 | 0 | 16 | 0 | FALSE | . | . | 1 | . | . | . | .
1191209354 | Geothermal | Geothermal | NV_N | 20 | FALSE | TRUE | . | 0 | 50122.2401 | 1191209354 | 0 | 0 | 8 | 0 | FALSE | . | . | 1 | . | . | . | .
1191209355 | Geothermal | Geothermal | NV_N | 20 | FALSE | TRUE | . | 0 | 87120.0401 | 1191209355 | 0 | 0 | 12 | 0 | FALSE | . | . | 1 | . | . | . | .
1191209356 | Geothermal | Geothermal | OR_E | 20 | FALSE | TRUE | . | 0 | 79003.7063 | 1191209356 | 0 | 0 | 8 | 0 | FALSE | . | . | 1 | . | . | . | .
1191209357 | Geothermal | Geothermal | OR_E | 20 | FALSE | TRUE | . | 0 | 49971.5432 | 1191209357 | 0 | 0 | 16 | 0 | FALSE | . | . | 1 | . | . | . | .
1191209358 | Geothermal | Geothermal | OR_E | 20 | FALSE | TRUE | . | 0 | 49041.5276 | 1191209358 | 0 | 0 | 8 | 0 | FALSE | . | . | 1 | . | . | . | .
1191209359 | Geothermal | Geothermal | OR_E | 20 | FALSE | TRUE | . | 0 | 74708.6288 | 1191209359 | 0 | 0 | 16 | 0 | FALSE | . | . | 1 | . | . | . | .
1191209360 | Geothermal | Geothermal | CA_SCE_CEN | 20 | FALSE | TRUE | . | 0 | 58687.6414 | 1191209360 | 0 | 0 | 24 | 0 | FALSE | . | . | 1 | . | . | . | .
1191209361 | Geothermal | Geothermal | OR_PDX | 20 | FALSE | TRUE | . | 0 | 81712.2514 | 1191209361 | 0 | 0 | 45 | 0 | FALSE | . | . | 1 | . | . | . | .
1191209362 | Geothermal | Geothermal | OR_W | 20 | FALSE | TRUE | . | 0 | 45280.6462 | 1191209362 | 0 | 0 | 45 | 0 | FALSE | . | . | 1 | . | . | . | .
1191209363 | Geothermal | Geothermal | OR_E | 20 | FALSE | TRUE | . | 0 | 77320.4512 | 1191209363 | 0 | 0 | 16 | 0 | FALSE | . | . | 1 | . | . | . | .
1191209364 | Geothermal | Geothermal | OR_W | 20 | FALSE | TRUE | . | 0 | 84790.0462 | 1191209364 | 0 | 0 | 45 | 0 | FALSE | . | . | 1 | . | . | . | .
1191209365 | Geothermal | Geothermal | OR_E | 20 | FALSE | TRUE | . | 0 | 63699.2475 | 1191209365 | 0 | 0 | 8 | 0 | FALSE | . | . | 1 | . | . | . | .
1191209366 | Geothermal | Geothermal | OR_W | 20 | FALSE | TRUE | . | 0 | 66448.725 | 1191209366 | 0 | 0 | 45 | 0 | FALSE | . | . | 1 | . | . | . | .
1191209367 | Geothermal | Geothermal | CAN_BC | 20 | FALSE | TRUE | . | 0 | 111115.2349 | 1191209367 | 0 | 0 | 16 | 0 | FALSE | . | . | 1 | . | . | . | .
1191209368 | Geothermal | Geothermal | CAN_BC | 20 | FALSE | TRUE | . | 0 | 162073.065 | 1191209368 | 0 | 0 | 90 | 0 | FALSE | . | . | 1 | . | . | . | .
1191209369 | Geothermal | Geothermal | CAN_BC | 20 | FALSE | TRUE | . | 0 | 116610.8126 | 1191209369 | 0 | 0 | 45 | 0 | FALSE | . | . | 1 | . | . | . | .
1191209370 | Geothermal | Geothermal | CA_PGE_N | 20 | FALSE | TRUE | . | 0 | 147125.4225 | 1191209370 | 0 | 0 | 8 | 0 | FALSE | . | . | 1 | . | . | . | .
1191209371 | Geothermal | Geothermal | CAN_BC | 20 | FALSE | TRUE | . | 0 | 50207.7274 | 1191209371 | 0 | 0 | 45 | 0 | FALSE | . | . | 1 | . | . | . | .
1191209372 | Geothermal | Geothermal | CAN_BC | 20 | FALSE | TRUE | . | 0 | 75762.0499 | 1191209372 | 0 | 0 | 16 | 0 | FALSE | . | . | 1 | . | . | . | .
1191209373 | Geothermal | Geothermal | CAN_BC | 20 | FALSE | TRUE | . | 0 | 70310.31 | 1191209373 | 0 | 0 | 16 | 0 | FALSE | . | . | 1 | . | . | . | .
1191209374 | Geothermal | Geothermal | NV_N | 20 | FALSE | TRUE | . | 0 | 64850.5987 | 1191209374 | 0 | 0 | 20 | 0 | FALSE | . | . | 1 | . | . | . | .
1191209375 | Geothermal | Geothermal | NV_N | 20 | FALSE | TRUE | . | 0 | 102311.3524 | 1191209375 | 0 | 0 | 12 | 0 | FALSE | . | . | 1 | . | . | . | .
1191209376 | Geothermal | Geothermal | OR_E | 20 | FALSE | TRUE | . | 0 | 42602.2886 | 1191209376 | 0 | 0 | 16 | 0 | FALSE | . | . | 1 | . | . | . | .
1191209377 | Geothermal | Geothermal | OR_E | 20 | FALSE | TRUE | . | 0 | 77854.4068 | 1191209377 | 0 | 0 | 16 | 0 | FALSE | . | . | 1 | . | . | . | .
1191209378 | Geothermal | Geothermal | NV_N | 20 | FALSE | TRUE | . | 0 | 112743.7939 | 1191209378 | 0 | 0 | 8 | 0 | FALSE | . | . | 1 | . | . | . | .
1191209379 | Geothermal | Geothermal | UT_S | 20 | FALSE | TRUE | . | 0 | 57627.2111 | 1191209379 | 0 | 0 | 10 | 0 | FALSE | . | . | 1 | . | . | . | .
1191209380 | Geothermal | Geothermal | ID_E | 20 | FALSE | TRUE | . | 0 | 41559.735 | 1191209380 | 0 | 0 | 10 | 0 | FALSE | . | . | 1 | . | . | . | .
1191209381 | Geothermal | Geothermal | ID_S_OR_E | 20 | FALSE | TRUE | . | 0 | 58104.5368 | 1191209381 | 0 | 0 | 15 | 0 | FALSE | . | . | 1 | . | . | . | .
1191209382 | Geothermal | Geothermal | ID_E | 20 | FALSE | TRUE | . | 0 | 55767.5432 | 1191209382 | 0 | 0 | 15 | 0 | FALSE | . | . | 1 | . | . | . | .
1191209383 | Geothermal | Geothermal | ID_S_OR_E | 20 | FALSE | TRUE | . | 0 | 101279.1851 | 1191209383 | 0 | 0 | 10 | 0 | FALSE | . | . | 1 | . | . | . | .
1191209384 | Geothermal | Geothermal | UT_S | 20 | FALSE | TRUE | . | 0 | 99944.1712 | 1191209384 | 0 | 0 | 50 | 0 | FALSE | . | . | 1 | . | . | . | .
1191209385 | Geothermal | Geothermal | ID_E | 20 | FALSE | TRUE | . | 0 | 103470.675 | 1191209385 | 0 | 0 | 10 | 0 | FALSE | . | . | 1 | . | . | . | .
1191209386 | Geothermal | Geothermal | UT_N | 20 | FALSE | TRUE | . | 0 | 49435.8943 | 1191209386 | 0 | 0 | 10 | 0 | FALSE | . | . | 1 | . | . | . | .
1191209387 | Geothermal | Geothermal | ID_E | 20 | FALSE | TRUE | . | 0 | 124930.365 | 1191209387 | 0 | 0 | 10 | 0 | FALSE | . | . | 1 | . | . | . | .
1191209388 | Geothermal | Geothermal | ID_S_OR_E | 20 | FALSE | TRUE | . | 0 | 47289.4451 | 1191209388 | 0 | 0 | 10 | 0 | FALSE | . | . | 1 | . | . | . | .
1191209389 | Geothermal | Geothermal | ID_S_OR_E | 20 | FALSE | TRUE | . | 0 | 66394.9913 | 1191209389 | 0 | 0 | 15 | 0 | FALSE | . | . | 1 | . | . | . | .
1191209390 | Geothermal | Geothermal | ID_E | 20 | FALSE | TRUE | . | 0 | 44066.1418 | 1191209390 | 0 | 0 | 10 | 0 | FALSE | . | . | 1 | . | . | . | .
1191209391 | Geothermal | Geothermal | UT_S | 20 | FALSE | TRUE | . | 0 | 72606.2486 | 1191209391 | 0 | 0 | 10 | 0 | FALSE | . | . | 1 | . | . | . | .
1191209392 | Geothermal | Geothermal | ID_S_OR_E | 20 | FALSE | TRUE | . | 0 | 89547.1151 | 1191209392 | 0 | 0 | 10 | 0 | FALSE | . | . | 1 | . | . | . | .
1191209393 | Geothermal | Geothermal | UT_S | 20 | FALSE | TRUE | . | 0 | 64795.2943 | 1191209393 | 0 | 0 | 10 | 0 | FALSE | . | . | 1 | . | . | . | .
1191209394 | Geothermal | Geothermal | NV_N | 20 | FALSE | TRUE | . | 0 | 126146.3175 | 1191209394 | 0 | 0 | 10 | 0 | FALSE | . | . | 1 | . | . | . | .
1191209395 | Geothermal | Geothermal | UT_S | 20 | FALSE | TRUE | . | 0 | 81083.9835 | 1191209395 | 0 | 0 | 25 | 0 | FALSE | . | . | 1 | . | . | . | .
1191209396 | Geothermal | Geothermal | ID_S_OR_E | 20 | FALSE | TRUE | . | 0 | 89356.3301 | 1191209396 | 0 | 0 | 10 | 0 | FALSE | . | . | 1 | . | . | . | .
1191209397 | Geothermal | Geothermal | UT_N | 20 | FALSE | TRUE | . | 0 | 39524.1306 | 1191209397 | 0 | 0 | 10 | 0 | FALSE | . | . | 1 | . | . | . | .
1191209398 | Geothermal | Geothermal | ID_E | 20 | FALSE | TRUE | . | 0 | 155942.5875 | 1191209398 | 0 | 0 | 10 | 0 | FALSE | . | . | 1 | . | . | . | .
1191209399 | Geothermal | Geothermal | UT_S | 20 | FALSE | TRUE | . | 0 | 54048.5443 | 1191209399 | 0 | 0 | 20 | 0 | FALSE | . | . | 1 | . | . | . | .
1191209400 | Geothermal | Geothermal | ID_S_OR_E | 20 | FALSE | TRUE | . | 0 | 61053.7376 | 1191209400 | 0 | 0 | 10 | 0 | FALSE | . | . | 1 | . | . | . | .
1191209401 | Geothermal | Geothermal | WA_ID_AVA | 20 | FALSE | TRUE | . | 0 | 121747.395 | 1191209401 | 0 | 0 | 10 | 0 | FALSE | . | . | 1 | . | . | . | .
1191209402 | Geothermal | Geothermal | ID_S_OR_E | 20 | FALSE | TRUE | . | 0 | 89861.5462 | 1191209402 | 0 | 0 | 10 | 0 | FALSE | . | . | 1 | . | . | . | .
1191209403 | Geothermal | Geothermal | ID_S_OR_E | 20 | FALSE | TRUE | . | 0 | 70412.5843 | 1191209403 | 0 | 0 | 10 | 0 | FALSE | . | . | 1 | . | . | . | .
1191209404 | Geothermal | Geothermal | MT_SW | 20 | FALSE | TRUE | . | 0 | 94146.1147 | 1191209404 | 0 | 0 | 10 | 0 | FALSE | . | . | 1 | . | . | . | .
1191209405 | Geothermal | Geothermal | ID_E | 20 | FALSE | TRUE | . | 0 | 94120.3987 | 1191209405 | 0 | 0 | 10 | 0 | FALSE | . | . | 1 | . | . | . | .
1191209406 | Geothermal | Geothermal | ID_E | 20 | FALSE | TRUE | . | 0 | 97887.0724 | 1191209406 | 0 | 0 | 10 | 0 | FALSE | . | . | 1 | . | . | . | .
1191209407 | Geothermal | Geothermal | UT_N | 20 | FALSE | TRUE | . | 0 | 38038.9056 | 1191209407 | 0 | 0 | 10 | 0 | FALSE | . | . | 1 | . | . | . | .
1191209408 | Geothermal | Geothermal | ID_E | 20 | FALSE | TRUE | . | 0 | 130847.115 | 1191209408 | 0 | 0 | 10 | 0 | FALSE | . | . | 1 | . | . | . | .
1191209409 | Geothermal | Geothermal | ID_S_OR_E | 20 | FALSE | TRUE | . | 0 | 46051.1539 | 1191209409 | 0 | 0 | 10 | 0 | FALSE | . | . | 1 | . | . | . | .
1191209410 | Geothermal | Geothermal | ID_S_OR_E | 20 | FALSE | TRUE | . | 0 | 64423.3843 | 1191209410 | 0 | 0 | 10 | 0 | FALSE | . | . | 1 | . | . | . | .
1191209411 | Geothermal | Geothermal | ID_S_OR_E | 20 | FALSE | TRUE | . | 0 | 68400.6487 | 1191209411 | 0 | 0 | 10 | 0 | FALSE | . | . | 1 | . | . | . | .
1191209412 | Geothermal | Geothermal | ID_S_OR_E | 20 | FALSE | TRUE | . | 0 | 103436.016 | 1191209412 | 0 | 0 | 10 | 0 | FALSE | . | . | 1 | . | . | . | .
1191209413 | Geothermal | Geothermal | CAN_BC | 20 | FALSE | TRUE | . | 0 | 65669.5243 | 1191209413 | 0 | 0 | 16 | 0 | FALSE | . | . | 1 | . | . | . | .
1191209414 | Geothermal | Geothermal | CAN_BC | 20 | FALSE | TRUE | . | 0 | 196920.3075 | 1191209414 | 0 | 0 | 45 | 0 | FALSE | . | . | 1 | . | . | . | .
1191209415 | Geothermal | Geothermal | CAN_BC | 20 | FALSE | TRUE | . | 0 | 99865.8064 | 1191209415 | 0 | 0 | 16 | 0 | FALSE | . | . | 1 | . | . | . | .
1191209416 | Geothermal | Geothermal | CAN_BC | 20 | FALSE | TRUE | . | 0 | 50684.4493 | 1191209416 | 0 | 0 | 16 | 0 | FALSE | . | . | 1 | . | . | . | .
1191209417 | Geothermal | Geothermal | CAN_BC | 20 | FALSE | TRUE | . | 0 | 202229.685 | 1191209417 | 0 | 0 | 16 | 0 | FALSE | . | . | 1 | . | . | . | .
1191209418 | Geothermal | Geothermal | CAN_BC | 20 | FALSE | TRUE | . | 0 | 55286.7176 | 1191209418 | 0 | 0 | 16 | 0 | FALSE | . | . | 1 | . | . | . | .
1191209419 | Geothermal | Geothermal | CAN_BC | 20 | FALSE | TRUE | . | 0 | 51357.6306 | 1191209419 | 0 | 0 | 16 | 0 | FALSE | . | . | 1 | . | . | . | .
1191209420 | Geothermal | Geothermal | CAN_BC | 20 | FALSE | TRUE | . | 0 | 119939.0411 | 1191209420 | 0 | 0 | 45 | 0 | FALSE | . | . | 1 | . | . | . | .
1191209421 | Geothermal | Geothermal | CAN_BC | 20 | FALSE | TRUE | . | 0 | 162056.16 | 1191209421 | 0 | 0 | 90 | 0 | FALSE | . | . | 1 | . | . | . | .
1191209422 | Geothermal | Geothermal | CAN_BC | 20 | FALSE | TRUE | . | 0 | 305284.98 | 1191209422 | 0 | 0 | 16 | 0 | FALSE | . | . | 1 | . | . | . | .
1191209470 | Bio_Gas | Bio_Gas | MEX_BAJA | 20 | FALSE | FALSE | 13.5 | 9.1799 | 69511.6714 | 1191209470 | 0.06 | 0.04 | . | 0 | FALSE | . | . | 1 | . | . | . | .
1191209471 | Bio_Gas | Bio_Gas | CAN_BC | 20 | FALSE | FALSE | 13.5 | 9.1799 | 77646.1131 | 1191209471 | 0.06 | 0.04 | . | 0 | FALSE | . | . | 1 | . | . | . | .
1191209472 | Bio_Gas | Bio_Gas | CAN_ALB | 20 | FALSE | FALSE | 13.5 | 9.1799 | 77646.1131 | 1191209472 | 0.06 | 0.04 | . | 0 | FALSE | . | . | 1 | . | . | . | .
1191209476 | CCGT | Gas | AZ_SE | 40 | FALSE | FALSE | 6.705 | 4.499 | 69511.6714 | 1191209476 | 0.06 | 0.04 | . | 0 | FALSE | . | . | 1 | . | . | . | .
1191209477 | CCGT | Gas | CAN_ALB | 40 | FALSE | FALSE | 6.705 | 4.499 | 77646.1131 | 1191209477 | 0.06 | 0.04 | . | 0 | FALSE | . | . | 1 | . | . | . | .
1191209478 | CCGT | Gas | CAN_BC | 40 | FALSE | FALSE | 6.705 | 4.499 | 77646.1131 | 1191209478 | 0.06 | 0.04 | . | 0 | FALSE | . | . | 1 | . | . | . | .
1191209479 | CCGT | Gas | CA_IID | 40 | FALSE | FALSE | 6.705 | 4.499 | 82822.425 | 1191209479 | 0.06 | 0.04 | . | 0 | FALSE | . | . | 1 | . | . | . | .
1191209480 | CCGT | Gas | CA_LADWP | 40 | FALSE | FALSE | 6.705 | 4.499 | 82822.425 | 1191209480 | 0.06 | 0.04 | . | 0 | FALSE | . | . | 1 | . | . | . | .
1191209481 | CCGT | Gas | CA_PGE_BAY | 40 | FALSE | FALSE | 6.705 | 4.499 | 92435.8136 | 1191209481 | 0.06 | 0.04 | . | 0 | FALSE | . | . | 1 | . | . | . | .
1191209482 | CCGT | Gas | CA_PGE_CEN | 40 | FALSE | FALSE | 6.705 | 4.499 | 80604.0022 | 1191209482 | 0.06 | 0.04 | . | 0 | FALSE | . | . | 1 | . | . | . | .
1191209483 | CCGT | Gas | CA_PGE_N | 40 | FALSE | FALSE | 6.705 | 4.499 | 80604.0022 | 1191209483 | 0.06 | 0.04 | . | 0 | FALSE | . | . | 1 | . | . | . | .
1191209484 | CCGT | Gas | CA_PGE_S | 40 | FALSE | FALSE | 6.705 | 4.499 | 77646.1131 | 1191209484 | 0.06 | 0.04 | . | 0 | FALSE | . | . | 1 | . | . | . | .
1191209485 | CCGT | Gas | CA_SCE_CEN | 40 | FALSE | FALSE | 6.705 | 4.499 | 82822.425 | 1191209485 | 0.06 | 0.04 | . | 0 | FALSE | . | . | 1 | . | . | . | .
1191209486 | CCGT | Gas | CA_SCE_S | 40 | FALSE | FALSE | 6.705 | 4.499 | 82822.425 | 1191209486 | 0.06 | 0.04 | . | 0 | FALSE | . | . | 1 | . | . | . | .
1191209487 | CCGT | Gas | CA_SCE_SE | 40 | FALSE | FALSE | 6.705 | 4.499 | 82822.425 | 1191209487 | 0.06 | 0.04 | . | 0 | FALSE | . | . | 1 | . | . | . | .
1191209488 | CCGT | Gas | CA_SCE_VLY | 40 | FALSE | FALSE | 6.705 | 4.499 | 77646.1131 | 1191209488 | 0.06 | 0.04 | . | 0 | FALSE | . | . | 1 | . | . | . | .
1191209489 | CCGT | Gas | CA_SDGE | 40 | FALSE | FALSE | 6.705 | 4.499 | 82822.425 | 1191209489 | 0.06 | 0.04 | . | 0 | FALSE | . | . | 1 | . | . | . | .
1191209490 | CCGT | Gas | CA_SMUD | 40 | FALSE | FALSE | 6.705 | 4.499 | 80604.0022 | 1191209490 | 0.06 | 0.04 | . | 0 | FALSE | . | . | 1 | . | . | . | .
1191209491 | CCGT | Gas | CO_DEN | 40 | FALSE | FALSE | 6.705 | 4.499 | 69511.6714 | 1191209491 | 0.06 | 0.04 | . | 0 | FALSE | . | . | 1 | . | . | . | .
1191209492 | CCGT | Gas | CO_E | 40 | FALSE | FALSE | 6.705 | 4.499 | 69511.6714 | 1191209492 | 0.06 | 0.04 | . | 0 | FALSE | . | . | 1 | . | . | . | .
1191209493 | CCGT | Gas | CO_NW | 40 | FALSE | FALSE | 6.705 | 4.499 | 69511.6714 | 1191209493 | 0.06 | 0.04 | . | 0 | FALSE | . | . | 1 | . | . | . | .
1191209494 | CCGT | Gas | CO_SW | 40 | FALSE | FALSE | 6.705 | 4.499 | 69511.6714 | 1191209494 | 0.06 | 0.04 | . | 0 | FALSE | . | . | 1 | . | . | . | .
1191209495 | CCGT | Gas | ID_E | 40 | FALSE | FALSE | 6.705 | 4.499 | 70251.1425 | 1191209495 | 0.06 | 0.04 | . | 0 | FALSE | . | . | 1 | . | . | . | .
1191209496 | CCGT | Gas | ID_S_OR_E | 40 | FALSE | FALSE | 6.705 | 4.499 | 70251.1425 | 1191209496 | 0.06 | 0.04 | . | 0 | FALSE | . | . | 1 | . | . | . | .
1191209497 | CCGT | Gas | MEX_BAJA | 40 | FALSE | FALSE | 6.705 | 4.499 | 69511.6714 | 1191209497 | 0.06 | 0.04 | . | 0 | FALSE | . | . | 1 | . | . | . | .
1191209498 | CCGT | Gas | MT_NE | 40 | FALSE | FALSE | 6.705 | 4.499 | 70251.1425 | 1191209498 | 0.06 | 0.04 | . | 0 | FALSE | . | . | 1 | . | . | . | .
1191209499 | CCGT | Gas | MT_NW | 40 | FALSE | FALSE | 6.705 | 4.499 | 70990.7363 | 1191209499 | 0.06 | 0.04 | . | 0 | FALSE | . | . | 1 | . | . | . | .
1191209500 | CCGT | Gas | MT_SE | 40 | FALSE | FALSE | 6.705 | 4.499 | 70251.1425 | 1191209500 | 0.06 | 0.04 | . | 0 | FALSE | . | . | 1 | . | . | . | .
1191209501 | CCGT | Gas | MT_SW | 40 | FALSE | FALSE | 6.705 | 4.499 | 70251.1425 | 1191209501 | 0.06 | 0.04 | . | 0 | FALSE | . | . | 1 | . | . | . | .
1191209502 | CCGT | Gas | NM_N | 40 | FALSE | FALSE | 6.705 | 4.499 | 70990.7363 | 1191209502 | 0.06 | 0.04 | . | 0 | FALSE | . | . | 1 | . | . | . | .
1191209503 | CCGT | Gas | NM_S_TX_EPE | 40 | FALSE | FALSE | 6.705 | 4.499 | 70990.7363 | 1191209503 | 0.06 | 0.04 | . | 0 | FALSE | . | . | 1 | . | . | . | .
1191209504 | CCGT | Gas | NV_N | 40 | FALSE | FALSE | 6.705 | 4.499 | 77646.1131 | 1191209504 | 0.06 | 0.04 | . | 0 | FALSE | . | . | 1 | . | . | . | .
1191209505 | CCGT | Gas | NV_S | 40 | FALSE | FALSE | 6.705 | 4.499 | 77646.1131 | 1191209505 | 0.06 | 0.04 | . | 0 | FALSE | . | . | 1 | . | . | . | .
1191209506 | CCGT | Gas | OR_E | 40 | FALSE | FALSE | 6.705 | 4.499 | 76906.5193 | 1191209506 | 0.06 | 0.04 | . | 0 | FALSE | . | . | 1 | . | . | . | .
1191209507 | CCGT | Gas | OR_PDX | 40 | FALSE | FALSE | 6.705 | 4.499 | 76906.5193 | 1191209507 | 0.06 | 0.04 | . | 0 | FALSE | . | . | 1 | . | . | . | .
1191209508 | CCGT | Gas | OR_W | 40 | FALSE | FALSE | 6.705 | 4.499 | 76906.5193 | 1191209508 | 0.06 | 0.04 | . | 0 | FALSE | . | . | 1 | . | . | . | .
1191209509 | CCGT | Gas | OR_WA_BPA | 40 | FALSE | FALSE | 6.705 | 4.499 | 76906.5193 | 1191209509 | 0.06 | 0.04 | . | 0 | FALSE | . | . | 1 | . | . | . | .
1191209510 | CCGT | Gas | UT_N | 40 | FALSE | FALSE | 6.705 | 4.499 | 70251.1425 | 1191209510 | 0.06 | 0.04 | . | 0 | FALSE | . | . | 1 | . | . | . | .
1191209511 | CCGT | Gas | UT_S | 40 | FALSE | FALSE | 6.705 | 4.499 | 70251.1425 | 1191209511 | 0.06 | 0.04 | . | 0 | FALSE | . | . | 1 | . | . | . | .
1191209512 | CCGT | Gas | WA_ID_AVA | 40 | FALSE | FALSE | 6.705 | 4.499 | 70990.7363 | 1191209512 | 0.06 | 0.04 | . | 0 | FALSE | . | . | 1 | . | . | . | .
1191209513 | CCGT | Gas | WA_N_CEN | 40 | FALSE | FALSE | 6.705 | 4.499 | 77646.1131 | 1191209513 | 0.06 | 0.04 | . | 0 | FALSE | . | . | 1 | . | . | . | .
1191209514 | CCGT | Gas | WA_SEATAC | 40 | FALSE | FALSE | 6.705 | 4.499 | 77646.1131 | 1191209514 | 0.06 | 0.04 | . | 0 | FALSE | . | . | 1 | . | . | . | .
1191209515 | CCGT | Gas | WA_W | 40 | FALSE | FALSE | 6.705 | 4.499 | 77646.1131 | 1191209515 | 0.06 | 0.04 | . | 0 | FALSE | . | . | 1 | . | . | . | .
1191209516 | CCGT | Gas | WY_NE | 40 | FALSE | FALSE | 6.705 | 4.499 | 66553.7775 | 1191209516 | 0.06 | 0.04 | . | 0 | FALSE | . | . | 1 | . | . | . | .
1191209517 | CCGT | Gas | WY_NW | 40 | FALSE | FALSE | 6.705 | 4.499 | 72469.6832 | 1191209517 | 0.06 | 0.04 | . | 0 | FALSE | . | . | 1 | . | . | . | .
1191209518 | CCGT | Gas | WY_SE | 40 | FALSE | FALSE | 6.705 | 4.499 | 72469.6832 | 1191209518 | 0.06 | 0.04 | . | 0 | FALSE | . | . | 1 | . | . | . | .
1191209519 | CCGT | Gas | WY_SW | 40 | FALSE | FALSE | 6.705 | 4.499 | 70251.1425 | 1191209519 | 0.06 | 0.04 | . | 0 | FALSE | . | . | 1 | . | . | . | .
1191209520 | Gas_Combustion_Turbine | Gas | AZ_APS_E | 40 | FALSE | FALSE | 10.39 | 2.1611 | 69511.6714 | 1191209520 | 0.06 | 0.04 | . | 0 | FALSE | . | . | 1 | . | . | . | .
1191209521 | Gas_Combustion_Turbine | Gas | AZ_APS_N | 40 | FALSE | FALSE | 10.39 | 2.1611 | 69511.6714 | 1191209521 | 0.06 | 0.04 | . | 0 | FALSE | . | . | 1 | . | . | . | .
1191209522 | Gas_Combustion_Turbine | Gas | AZ_APS_SW | 40 | FALSE | FALSE | 10.39 | 2.1611 | 69511.6714 | 1191209522 | 0.06 | 0.04 | . | 0 | FALSE | . | . | 1 | . | . | . | .
1191209523 | Gas_Combustion_Turbine | Gas | AZ_NM_N | 40 | FALSE | FALSE | 10.39 | 2.1611 | 70990.7363 | 1191209523 | 0.06 | 0.04 | . | 0 | FALSE | . | . | 1 | . | . | . | .
1191209524 | Gas_Combustion_Turbine | Gas | AZ_NW | 40 | FALSE | FALSE | 10.39 | 2.1611 | 70990.7363 | 1191209524 | 0.06 | 0.04 | . | 0 | FALSE | . | . | 1 | . | . | . | .
1191209525 | Gas_Combustion_Turbine | Gas | AZ_PHX | 40 | FALSE | FALSE | 10.39 | 2.1611 | 69511.6714 | 1191209525 | 0.06 | 0.04 | . | 0 | FALSE | . | . | 1 | . | . | . | .
1191209526 | Gas_Combustion_Turbine | Gas | AZ_SE | 40 | FALSE | FALSE | 10.39 | 2.1611 | 69511.6714 | 1191209526 | 0.06 | 0.04 | . | 0 | FALSE | . | . | 1 | . | . | . | .
1191209527 | Gas_Combustion_Turbine | Gas | CAN_ALB | 40 | FALSE | FALSE | 10.39 | 2.1611 | 77646.1131 | 1191209527 | 0.06 | 0.04 | . | 0 | FALSE | . | . | 1 | . | . | . | .
1191209528 | Gas_Combustion_Turbine | Gas | CAN_BC | 40 | FALSE | FALSE | 10.39 | 2.1611 | 77646.1131 | 1191209528 | 0.06 | 0.04 | . | 0 | FALSE | . | . | 1 | . | . | . | .
1191209529 | Gas_Combustion_Turbine | Gas | CA_IID | 40 | FALSE | FALSE | 10.39 | 2.1611 | 82822.425 | 1191209529 | 0.06 | 0.04 | . | 0 | FALSE | . | . | 1 | . | . | . | .
1191209530 | Gas_Combustion_Turbine | Gas | CA_LADWP | 40 | FALSE | FALSE | 10.39 | 2.1611 | 82822.425 | 1191209530 | 0.06 | 0.04 | . | 0 | FALSE | . | . | 1 | . | . | . | .
1191209531 | Gas_Combustion_Turbine | Gas | CA_PGE_BAY | 40 | FALSE | FALSE | 10.39 | 2.1611 | 92435.8136 | 1191209531 | 0.06 | 0.04 | . | 0 | FALSE | . | . | 1 | . | . | . | .
1191209532 | Gas_Combustion_Turbine | Gas | CA_PGE_CEN | 40 | FALSE | FALSE | 10.39 | 2.1611 | 80604.0022 | 1191209532 | 0.06 | 0.04 | . | 0 | FALSE | . | . | 1 | . | . | . | .
1191209533 | Gas_Combustion_Turbine | Gas | CA_PGE_N | 40 | FALSE | FALSE | 10.39 | 2.1611 | 80604.0022 | 1191209533 | 0.06 | 0.04 | . | 0 | FALSE | . | . | 1 | . | . | . | .
1191209534 | Gas_Combustion_Turbine | Gas | CA_PGE_S | 40 | FALSE | FALSE | 10.39 | 2.1611 | 77646.1131 | 1191209534 | 0.06 | 0.04 | . | 0 | FALSE | . | . | 1 | . | . | . | .
1191209535 | Gas_Combustion_Turbine | Gas | CA_SCE_CEN | 40 | FALSE | FALSE | 10.39 | 2.1611 | 82822.425 | 1191209535 | 0.06 | 0.04 | . | 0 | FALSE | . | . | 1 | . | . | . | .
1191209536 | Gas_Combustion_Turbine | Gas | CA_SCE_S | 40 | FALSE | FALSE | 10.39 | 2.1611 | 82822.425 | 1191209536 | 0.06 | 0.04 | . | 0 | FALSE | . | . | 1 | . | . | . | .
1191209537 | Gas_Combustion_Turbine | Gas | CA_SCE_SE | 40 | FALSE | FALSE | 10.39 | 2.1611 | 82822.425 | 1191209537 | 0.06 | 0.04 | . | 0 | FALSE | . | . | 1 | . | . | . | .
1191209538 | Gas_Combustion_Turbine | Gas | CA_SCE_VLY | 40 | FALSE | FALSE | 10.39 | 2.1611 | 77646.1131 | 1191209538 | 0.06 | 0.04 | . | 0 | FALSE | . | . | 1 | . | . | . | .
1191209539 | Gas_Combustion_Turbine | Gas | CA_SDGE | 40 | FALSE | FALSE | 10.39 | 2.1611 | 82822.425 | 1191209539 | 0.06 | 0.04 | . | 0 | FALSE | . | . | 1 | . | . | . | .
1191209540 | Gas_Combustion_Turbine | Gas | CA_SMUD | 40 | FALSE | FALSE | 10.39 | 2.1611 | 80604.0022 | 1191209540 | 0.06 | 0.04 | . | 0 | FALSE | . | . | 1 | . | . | . | .
1191209541 | Gas_Combustion_Turbine | Gas | CO_DEN | 40 | FALSE | FALSE | 10.39 | 2.1611 | 69511.6714 | 1191209541 | 0.06 | 0.04 | . | 0 | FALSE | . | . | 1 | . | . | . | .
1191209542 | Gas_Combustion_Turbine | Gas | CO_E | 40 | FALSE | FALSE | 10.39 | 2.1611 | 69511.6714 | 1191209542 | 0.06 | 0.04 | . | 0 | FALSE | . | . | 1 | . | . | . | .
1191209543 | Gas_Combustion_Turbine | Gas | CO_NW | 40 | FALSE | FALSE | 10.39 | 2.1611 | 69511.6714 | 1191209543 | 0.06 | 0.04 | . | 0 | FALSE | . | . | 1 | . | . | . | .
1191209544 | Gas_Combustion_Turbine | Gas | CO_SW | 40 | FALSE | FALSE | 10.39 | 2.1611 | 69511.6714 | 1191209544 | 0.06 | 0.04 | . | 0 | FALSE | . | . | 1 | . | . | . | .
1191209545 | Gas_Combustion_Turbine | Gas | ID_E | 40 | FALSE | FALSE | 10.39 | 2.1611 | 70251.1425 | 1191209545 | 0.06 | 0.04 | . | 0 | FALSE | . | . | 1 | . | . | . | .
1191209546 | Gas_Combustion_Turbine | Gas | ID_S_OR_E | 40 | FALSE | FALSE | 10.39 | 2.1611 | 70251.1425 | 1191209546 | 0.06 | 0.04 | . | 0 | FALSE | . | . | 1 | . | . | . | .
1191209547 | Gas_Combustion_Turbine | Gas | MEX_BAJA | 40 | FALSE | FALSE | 10.39 | 2.1611 | 69511.6714 | 1191209547 | 0.06 | 0.04 | . | 0 | FALSE | . | . | 1 | . | . | . | .
1191209548 | Gas_Combustion_Turbine | Gas | MT_NE | 40 | FALSE | FALSE | 10.39 | 2.1611 | 70251.1425 | 1191209548 | 0.06 | 0.04 | . | 0 | FALSE | . | . | 1 | . | . | . | .
1191209549 | Gas_Combustion_Turbine | Gas | MT_NW | 40 | FALSE | FALSE | 10.39 | 2.1611 | 70990.7363 | 1191209549 | 0.06 | 0.04 | . | 0 | FALSE | . | . | 1 | . | . | . | .
1191209550 | Gas_Combustion_Turbine | Gas | MT_SE | 40 | FALSE | FALSE | 10.39 | 2.1611 | 70251.1425 | 1191209550 | 0.06 | 0.04 | . | 0 | FALSE | . | . | 1 | . | . | . | .
1191209551 | Gas_Combustion_Turbine | Gas | MT_SW | 40 | FALSE | FALSE | 10.39 | 2.1611 | 70251.1425 | 1191209551 | 0.06 | 0.04 | . | 0 | FALSE | . | . | 1 | . | . | . | .
1191209552 | Gas_Combustion_Turbine | Gas | NM_N | 40 | FALSE | FALSE | 10.39 | 2.1611 | 70990.7363 | 1191209552 | 0.06 | 0.04 | . | 0 | FALSE | . | . | 1 | . | . | . | .
1191209553 | Gas_Combustion_Turbine | Gas | NM_S_TX_EPE | 40 | FALSE | FALSE | 10.39 | 2.1611 | 70990.7363 | 1191209553 | 0.06 | 0.04 | . | 0 | FALSE | . | . | 1 | . | . | . | .
1191209554 | Gas_Combustion_Turbine | Gas | NV_N | 40 | FALSE | FALSE | 10.39 | 2.1611 | 77646.1131 | 1191209554 | 0.06 | 0.04 | . | 0 | FALSE | . | . | 1 | . | . | . | .
1191209555 | Gas_Combustion_Turbine | Gas | NV_S | 40 | FALSE | FALSE | 10.39 | 2.1611 | 77646.1131 | 1191209555 | 0.06 | 0.04 | . | 0 | FALSE | . | . | 1 | . | . | . | .
1191209556 | Gas_Combustion_Turbine | Gas | OR_E | 40 | FALSE | FALSE | 10.39 | 2.1611 | 76906.5193 | 1191209556 | 0.06 | 0.04 | . | 0 | FALSE | . | . | 1 | . | . | . | .
1191209557 | Gas_Combustion_Turbine | Gas | OR_PDX | 40 | FALSE | FALSE | 10.39 | 2.1611 | 76906.5193 | 1191209557 | 0.06 | 0.04 | . | 0 | FALSE | . | . | 1 | . | . | . | .
1191209558 | Gas_Combustion_Turbine | Gas | OR_W | 40 | FALSE | FALSE | 10.39 | 2.1611 | 76906.5193 | 1191209558 | 0.06 | 0.04 | . | 0 | FALSE | . | . | 1 | . | . | . | .
1191209559 | Gas_Combustion_Turbine | Gas | OR_WA_BPA | 40 | FALSE | FALSE | 10.39 | 2.1611 | 76906.5193 | 1191209559 | 0.06 | 0.04 | . | 0 | FALSE | . | . | 1 | . | . | . | .
1191209560 | Gas_Combustion_Turbine | Gas | UT_N | 40 | FALSE | FALSE | 10.39 | 2.1611 | 70251.1425 | 1191209560 | 0.06 | 0.04 | . | 0 | FALSE | . | . | 1 | . | . | . | .
1191209561 | Gas_Combustion_Turbine | Gas | UT_S | 40 | FALSE | FALSE | 10.39 | 2.1611 | 70251.1425 | 1191209561 | 0.06 | 0.04 | . | 0 | FALSE | . | . | 1 | . | . | . | .
1191209562 | Gas_Combustion_Turbine | Gas | WA_ID_AVA | 40 | FALSE | FALSE | 10.39 | 2.1611 | 70990.7363 | 1191209562 | 0.06 | 0.04 | . | 0 | FALSE | . | . | 1 | . | . | . | .
1191209563 | Gas_Combustion_Turbine | Gas | WA_N_CEN | 40 | FALSE | FALSE | 10.39 | 2.1611 | 77646.1131 | 1191209563 | 0.06 | 0.04 | . | 0 | FALSE | . | . | 1 | . | . | . | .
1191209564 | Gas_Combustion_Turbine | Gas | WA_SEATAC | 40 | FALSE | FALSE | 10.39 | 2.1611 | 77646.1131 | 1191209564 | 0.06 | 0.04 | . | 0 | FALSE | . | . | 1 | . | . | . | .
1191209565 | Gas_Combustion_Turbine | Gas | WA_W | 40 | FALSE | FALSE | 10.39 | 2.1611 | 77646.1131 | 1191209565 | 0.06 | 0.04 | . | 0 | FALSE | . | . | 1 | . | . | . | .
1191209566 | Gas_Combustion_Turbine | Gas | WY_NE | 40 | FALSE | FALSE | 10.39 | 2.1611 | 66553.7775 | 1191209566 | 0.06 | 0.04 | . | 0 | FALSE | . | . | 1 | . | . | . | .
1191209567 | Gas_Combustion_Turbine | Gas | WY_NW | 40 | FALSE | FALSE | 10.39 | 2.1611 | 72469.6832 | 1191209567 | 0.06 | 0.04 | . | 0 | FALSE | . | . | 1 | . | . | . | .
1191209568 | Gas_Combustion_Turbine | Gas | WY_SE | 40 | FALSE | FALSE | 10.39 | 2.1611 | 72469.6832 | 1191209568 | 0.06 | 0.04 | . | 0 | FALSE | . | . | 1 | . | . | . | .
1191209569 | Gas_Combustion_Turbine | Gas | WY_SW | 40 | FALSE | FALSE | 10.39 | 2.1611 | 70251.1425 | 1191209569 | 0.06 | 0.04 | . | 0 | FALSE | . | . | 1 | . | . | . | .
1191209570 | Coal_IGCC | Coal | AZ_APS_E | 40 | FALSE | TRUE | 7.95 | 7.3443 | 69511.6714 | 1191209570 | 0.12 | 0.08 | . | 0 | FALSE | . | . | 1 | . | . | . | .
1191209571 | Coal_IGCC | Coal | AZ_APS_N | 40 | FALSE | TRUE | 7.95 | 7.3443 | 69511.6714 | 1191209571 | 0.12 | 0.08 | . | 0 | FALSE | . | . | 1 | . | . | . | .
1191209572 | Coal_IGCC | Coal | AZ_APS_SW | 40 | FALSE | TRUE | 7.95 | 7.3443 | 69511.6714 | 1191209572 | 0.12 | 0.08 | . | 0 | FALSE | . | . | 1 | . | . | . | .
1191209573 | Coal_IGCC | Coal | AZ_NM_N | 40 | FALSE | TRUE | 7.95 | 7.3443 | 70990.7363 | 1191209573 | 0.12 | 0.08 | . | 0 | FALSE | . | . | 1 | . | . | . | .
1191209574 | Coal_IGCC | Coal | AZ_NW | 40 | FALSE | TRUE | 7.95 | 7.3443 | 70990.7363 | 1191209574 | 0.12 | 0.08 | . | 0 | FALSE | . | . | 1 | . | . | . | .
1191209575 | Coal_IGCC | Coal | AZ_PHX | 40 | FALSE | TRUE | 7.95 | 7.3443 | 69511.6714 | 1191209575 | 0.12 | 0.08 | . | 0 | FALSE | . | . | 1 | . | . | . | .
1191209576 | Coal_IGCC | Coal | AZ_SE | 40 | FALSE | TRUE | 7.95 | 7.3443 | 69511.6714 | 1191209576 | 0.12 | 0.08 | . | 0 | FALSE | . | . | 1 | . | . | . | .
1191209577 | Coal_IGCC | Coal | CAN_ALB | 40 | FALSE | TRUE | 7.95 | 7.3443 | 77646.1131 | 1191209577 | 0.12 | 0.08 | . | 0 | FALSE | . | . | 1 | . | . | . | .
1191209578 | Coal_IGCC | Coal | CAN_BC | 40 | FALSE | TRUE | 7.95 | 7.3443 | 77646.1131 | 1191209578 | 0.12 | 0.08 | . | 0 | FALSE | . | . | 1 | . | . | . | .
1191209591 | Coal_IGCC | Coal | CO_DEN | 40 | FALSE | TRUE | 7.95 | 7.3443 | 69511.6714 | 1191209591 | 0.12 | 0.08 | . | 0 | FALSE | . | . | 1 | . | . | . | .
1191209592 | Coal_IGCC | Coal | CO_E | 40 | FALSE | TRUE | 7.95 | 7.3443 | 69511.6714 | 1191209592 | 0.12 | 0.08 | . | 0 | FALSE | . | . | 1 | . | . | . | .
1191209593 | Coal_IGCC | Coal | CO_NW | 40 | FALSE | TRUE | 7.95 | 7.3443 | 69511.6714 | 1191209593 | 0.12 | 0.08 | . | 0 | FALSE | . | . | 1 | . | . | . | .
1191209594 | Coal_IGCC | Coal | CO_SW | 40 | FALSE | TRUE | 7.95 | 7.3443 | 69511.6714 | 1191209594 | 0.12 | 0.08 | . | 0 | FALSE | . | . | 1 | . | . | . | .
1191209595 | Coal_IGCC | Coal | ID_E | 40 | FALSE | TRUE | 7.95 | 7.3443 | 70251.1425 | 1191209595 | 0.12 | 0.08 | . | 0 | FALSE | . | . | 1 | . | . | . | .
1191209596 | Coal_IGCC | Coal | ID_S_OR_E | 40 | FALSE | TRUE | 7.95 | 7.3443 | 70251.1425 | 1191209596 | 0.12 | 0.08 | . | 0 | FALSE | . | . | 1 | . | . | . | .
1191209597 | Coal_IGCC | Coal | MEX_BAJA | 40 | FALSE | TRUE | 7.95 | 7.3443 | 69511.6714 | 1191209597 | 0.12 | 0.08 | . | 0 | FALSE | . | . | 1 | . | . | . | .
1191209598 | Coal_IGCC | Coal | MT_NE | 40 | FALSE | TRUE | 7.95 | 7.3443 | 70251.1425 | 1191209598 | 0.12 | 0.08 | . | 0 | FALSE | . | . | 1 | . | . | . | .
1191209599 | Coal_IGCC | Coal | MT_NW | 40 | FALSE | TRUE | 7.95 | 7.3443 | 70990.7363 | 1191209599 | 0.12 | 0.08 | . | 0 | FALSE | . | . | 1 | . | . | . | .
1191209600 | Coal_IGCC | Coal | MT_SE | 40 | FALSE | TRUE | 7.95 | 7.3443 | 70251.1425 | 1191209600 | 0.12 | 0.08 | . | 0 | FALSE | . | . | 1 | . | . | . | .
1191209601 | Coal_IGCC | Coal | MT_SW | 40 | FALSE | TRUE | 7.95 | 7.3443 | 70251.1425 | 1191209601 | 0.12 | 0.08 | . | 0 | FALSE | . | . | 1 | . | . | . | .
1191209602 | Coal_IGCC | Coal | NM_N | 40 | FALSE | TRUE | 7.95 | 7.3443 | 70990.7363 | 1191209602 | 0.12 | 0.08 | . | 0 | FALSE | . | . | 1 | . | . | . | .
1191209603 | Coal_IGCC | Coal | NM_S_TX_EPE | 40 | FALSE | TRUE | 7.95 | 7.3443 | 70990.7363 | 1191209603 | 0.12 | 0.08 | . | 0 | FALSE | . | . | 1 | . | . | . | .
1191209604 | Coal_IGCC | Coal | NV_N | 40 | FALSE | TRUE | 7.95 | 7.3443 | 77646.1131 | 1191209604 | 0.12 | 0.08 | . | 0 | FALSE | . | . | 1 | . | . | . | .
1191209605 | Coal_IGCC | Coal | NV_S | 40 | FALSE | TRUE | 7.95 | 7.3443 | 77646.1131 | 1191209605 | 0.12 | 0.08 | . | 0 | FALSE | . | . | 1 | . | . | . | .
1191209606 | Coal_IGCC | Coal | OR_E | 40 | FALSE | TRUE | 7.95 | 7.3443 | 76906.5193 | 1191209606 | 0.12 | 0.08 | . | 0 | FALSE | . | . | 1 | . | . | . | .
1191209607 | Coal_IGCC | Coal | OR_PDX | 40 | FALSE | TRUE | 7.95 | 7.3443 | 76906.5193 | 1191209607 | 0.12 | 0.08 | . | 0 | FALSE | . | . | 1 | . | . | . | .
1191209608 | Coal_IGCC | Coal | OR_W | 40 | FALSE | TRUE | 7.95 | 7.3443 | 76906.5193 | 1191209608 | 0.12 | 0.08 | . | 0 | FALSE | . | . | 1 | . | . | . | .
1191209609 | Coal_IGCC | Coal | OR_WA_BPA | 40 | FALSE | TRUE | 7.95 | 7.3443 | 76906.5193 | 1191209609 | 0.12 | 0.08 | . | 0 | FALSE | . | . | 1 | . | . | . | .
1191209610 | Coal_IGCC | Coal | UT_N | 40 | FALSE | TRUE | 7.95 | 7.3443 | 70251.1425 | 1191209610 | 0.12 | 0.08 | . | 0 | FALSE | . | . | 1 | . | . | . | .
1191209611 | Coal_IGCC | Coal | UT_S | 40 | FALSE | TRUE | 7.95 | 7.3443 | 70251.1425 | 1191209611 | 0.12 | 0.08 | . | 0 | FALSE | . | . | 1 | . | . | . | .
1191209612 | Coal_IGCC | Coal | WA_ID_AVA | 40 | FALSE | TRUE | 7.95 | 7.3443 | 70990.7363 | 1191209612 | 0.12 | 0.08 | . | 0 | FALSE | . | . | 1 | . | . | . | .
1191209613 | Coal_IGCC | Coal | WA_N_CEN | 40 | FALSE | TRUE | 7.95 | 7.3443 | 77646.1131 | 1191209613 | 0.12 | 0.08 | . | 0 | FALSE | . | . | 1 | . | . | . | .
1191209614 | Coal_IGCC | Coal | WA_SEATAC | 40 | FALSE | TRUE | 7.95 | 7.3443 | 77646.1131 | 1191209614 | 0.12 | 0.08 | . | 0 | FALSE | . | . | 1 | . | . | . | .
1191209615 | Coal_IGCC | Coal | WA_W | 40 | FALSE | TRUE | 7.95 | 7.3443 | 77646.1131 | 1191209615 | 0.12 | 0.08 | . | 0 | FALSE | . | . | 1 | . | . | . | .
1191209616 | Coal_IGCC | Coal | WY_NE | 40 | FALSE | TRUE | 7.95 | 7.3443 | 66553.7775 | 1191209616 | 0.12 | 0.08 | . | 0 | FALSE | . | . | 1 | . | . | . | .
1191209617 | Coal_IGCC | Coal | WY_NW | 40 | FALSE | TRUE | 7.95 | 7.3443 | 72469.6832 | 1191209617 | 0.12 | 0.08 | . | 0 | FALSE | . | . | 1 | . | . | . | .
1191209618 | Coal_IGCC | Coal | WY_SE | 40 | FALSE | TRUE | 7.95 | 7.3443 | 72469.6832 | 1191209618 | 0.12 | 0.08 | . | 0 | FALSE | . | . | 1 | . | . | . | .
1191209619 | Coal_IGCC | Coal | WY_SW | 40 | FALSE | TRUE | 7.95 | 7.3443 | 70251.1425 | 1191209619 | 0.12 | 0.08 | . | 0 | FALSE | . | . | 1 | . | . | . | .
1191209620 | Coal_Steam_Turbine | Coal | AZ_APS_E | 40 | FALSE | TRUE | 9 | 4.5671 | 69511.6714 | 1191209620 | 0.06 | 0.04 | . | 0 | FALSE | . | . | 1 | . | . | . | .
1191209621 | Coal_Steam_Turbine | Coal | AZ_APS_N | 40 | FALSE | TRUE | 9 | 4.5671 | 69511.6714 | 1191209621 | 0.06 | 0.04 | . | 0 | FALSE | . | . | 1 | . | . | . | .
1191209622 | Coal_Steam_Turbine | Coal | AZ_APS_SW | 40 | FALSE | TRUE | 9 | 4.5671 | 69511.6714 | 1191209622 | 0.06 | 0.04 | . | 0 | FALSE | . | . | 1 | . | . | . | .
1191209623 | Coal_Steam_Turbine | Coal | AZ_NM_N | 40 | FALSE | TRUE | 9 | 4.5671 | 70990.7363 | 1191209623 | 0.06 | 0.04 | . | 0 | FALSE | . | . | 1 | . | . | . | .
1191209624 | Coal_Steam_Turbine | Coal | AZ_NW | 40 | FALSE | TRUE | 9 | 4.5671 | 70990.7363 | 1191209624 | 0.06 | 0.04 | . | 0 | FALSE | . | . | 1 | . | . | . | .
1191209625 | Coal_Steam_Turbine | Coal | AZ_PHX | 40 | FALSE | TRUE | 9 | 4.5671 | 69511.6714 | 1191209625 | 0.06 | 0.04 | . | 0 | FALSE | . | . | 1 | . | . | . | .
1191209626 | Coal_Steam_Turbine | Coal | AZ_SE | 40 | FALSE | TRUE | 9 | 4.5671 | 69511.6714 | 1191209626 | 0.06 | 0.04 | . | 0 | FALSE | . | . | 1 | . | . | . | .
1191209627 | Coal_Steam_Turbine | Coal | CAN_ALB | 40 | FALSE | TRUE | 9 | 4.5671 | 77646.1131 | 1191209627 | 0.06 | 0.04 | . | 0 | FALSE | . | . | 1 | . | . | . | .
1191209628 | Coal_Steam_Turbine | Coal | CAN_BC | 40 | FALSE | TRUE | 9 | 4.5671 | 77646.1131 | 1191209628 | 0.06 | 0.04 | . | 0 | FALSE | . | . | 1 | . | . | . | .
1191209641 | Coal_Steam_Turbine | Coal | CO_DEN | 40 | FALSE | TRUE | 9 | 4.5671 | 69511.6714 | 1191209641 | 0.06 | 0.04 | . | 0 | FALSE | . | . | 1 | . | . | . | .
1191209642 | Coal_Steam_Turbine | Coal | CO_E | 40 | FALSE | TRUE | 9 | 4.5671 | 69511.6714 | 1191209642 | 0.06 | 0.04 | . | 0 | FALSE | . | . | 1 | . | . | . | .
1191209643 | Coal_Steam_Turbine | Coal | CO_NW | 40 | FALSE | TRUE | 9 | 4.5671 | 69511.6714 | 1191209643 | 0.06 | 0.04 | . | 0 | FALSE | . | . | 1 | . | . | . | .
1191209644 | Coal_Steam_Turbine | Coal | CO_SW | 40 | FALSE | TRUE | 9 | 4.5671 | 69511.6714 | 1191209644 | 0.06 | 0.04 | . | 0 | FALSE | . | . | 1 | . | . | . | .
1191209645 | Coal_Steam_Turbine | Coal | ID_E | 40 | FALSE | TRUE | 9 | 4.5671 | 70251.1425 | 1191209645 | 0.06 | 0.04 | . | 0 | FALSE | . | . | 1 | . | . | . | .
1191209646 | Coal_Steam_Turbine | Coal | ID_S_OR_E | 40 | FALSE | TRUE | 9 | 4.5671 | 70251.1425 | 1191209646 | 0.06 | 0.04 | . | 0 | FALSE | . | . | 1 | . | . | . | .
1191209647 | Coal_Steam_Turbine | Coal | MEX_BAJA | 40 | FALSE | TRUE | 9 | 4.5671 | 69511.6714 | 1191209647 | 0.06 | 0.04 | . | 0 | FALSE | . | . | 1 | . | . | . | .
1191209648 | Coal_Steam_Turbine | Coal | MT_NE | 40 | FALSE | TRUE | 9 | 4.5671 | 70251.1425 | 1191209648 | 0.06 | 0.04 | . | 0 | FALSE | . | . | 1 | . | . | . | .
1191209649 | Coal_Steam_Turbine | Coal | MT_NW | 40 | FALSE | TRUE | 9 | 4.5671 | 70990.7363 | 1191209649 | 0.06 | 0.04 | . | 0 | FALSE | . | . | 1 | . | . | . | .
1191209650 | Coal_Steam_Turbine | Coal | MT_SE | 40 | FALSE | TRUE | 9 | 4.5671 | 70251.1425 | 1191209650 | 0.06 | 0.04 | . | 0 | FALSE | . | . | 1 | . | . | . | .
1191209651 | Coal_Steam_Turbine | Coal | MT_SW | 40 | FALSE | TRUE | 9 | 4.5671 | 70251.1425 | 1191209651 | 0.06 | 0.04 | . | 0 | FALSE | . | . | 1 | . | . | . | .
1191209652 | Coal_Steam_Turbine | Coal | NM_N | 40 | FALSE | TRUE | 9 | 4.5671 | 70990.7363 | 1191209652 | 0.06 | 0.04 | . | 0 | FALSE | . | . | 1 | . | . | . | .
1191209653 | Coal_Steam_Turbine | Coal | NM_S_TX_EPE | 40 | FALSE | TRUE | 9 | 4.5671 | 70990.7363 | 1191209653 | 0.06 | 0.04 | . | 0 | FALSE | . | . | 1 | . | . | . | .
1191209654 | Coal_Steam_Turbine | Coal | NV_N | 40 | FALSE | TRUE | 9 | 4.5671 | 77646.1131 | 1191209654 | 0.06 | 0.04 | . | 0 | FALSE | . | . | 1 | . | . | . | .
1191209655 | Coal_Steam_Turbine | Coal | NV_S | 40 | FALSE | TRUE | 9 | 4.5671 | 77646.1131 | 1191209655 | 0.06 | 0.04 | . | 0 | FALSE | . | . | 1 | . | . | . | .
1191209656 | Coal_Steam_Turbine | Coal | OR_E | 40 | FALSE | TRUE | 9 | 4.5671 | 76906.5193 | 1191209656 | 0.06 | 0.04 | . | 0 | FALSE | . | . | 1 | . | . | . | .
1191209657 | Coal_Steam_Turbine | Coal | OR_PDX | 40 | FALSE | TRUE | 9 | 4.5671 | 76906.5193 | 1191209657 | 0.06 | 0.04 | . | 0 | FALSE | . | . | 1 | . | . | . | .
1191209658 | Coal_Steam_Turbine | Coal | OR_W | 40 | FALSE | TRUE | 9 | 4.5671 | 76906.5193 | 1191209658 | 0.06 | 0.04 | . | 0 | FALSE | . | . | 1 | . | . | . | .
1191209659 | Coal_Steam_Turbine | Coal | OR_WA_BPA | 40 | FALSE | TRUE | 9 | 4.5671 | 76906.5193 | 1191209659 | 0.06 | 0.04 | . | 0 | FALSE | . | . | 1 | . | . | . | .
1191209660 | Coal_Steam_Turbine | Coal | UT_N | 40 | FALSE | TRUE | 9 | 4.5671 | 70251.1425 | 1191209660 | 0.06 | 0.04 | . | 0 | FALSE | . | . | 1 | . | . | . | .
1191209661 | Coal_Steam_Turbine | Coal | UT_S | 40 | FALSE | TRUE | 9 | 4.5671 | 70251.1425 | 1191209661 | 0.06 | 0.04 | . | 0 | FALSE | . | . | 1 | . | . | . | .
1191209662 | Coal_Steam_Turbine | Coal | WA_ID_AVA | 40 | FALSE | TRUE | 9 | 4.5671 | 70990.7363 | 1191209662 | 0.06 | 0.04 | . | 0 | FALSE | . | . | 1 | . | . | . | .
1191209663 | Coal_Steam_Turbine | Coal | WA_N_CEN | 40 | FALSE | TRUE | 9 | 4.5671 | 77646.1131 | 1191209663 | 0.06 | 0.04 | . | 0 | FALSE | . | . | 1 | . | . | . | .
1191209664 | Coal_Steam_Turbine | Coal | WA_SEATAC | 40 | FALSE | TRUE | 9 | 4.5671 | 77646.1131 | 1191209664 | 0.06 | 0.04 | . | 0 | FALSE | . | . | 1 | . | . | . | .
1191209665 | Coal_Steam_Turbine | Coal | WA_W | 40 | FALSE | TRUE | 9 | 4.5671 | 77646.1131 | 1191209665 | 0.06 | 0.04 | . | 0 | FALSE | . | . | 1 | . | . | . | .
1191209666 | Coal_Steam_Turbine | Coal | WY_NE | 40 | FALSE | TRUE | 9 | 4.5671 | 66553.7775 | 1191209666 | 0.06 | 0.04 | . | 0 | FALSE | . | . | 1 | . | . | . | .
1191209667 | Coal_Steam_Turbine | Coal | WY_NW | 40 | FALSE | TRUE | 9 | 4.5671 | 72469.6832 | 1191209667 | 0.06 | 0.04 | . | 0 | FALSE | . | . | 1 | . | . | . | .
1191209668 | Coal_Steam_Turbine | Coal | WY_SE | 40 | FALSE | TRUE | 9 | 4.5671 | 72469.6832 | 1191209668 | 0.06 | 0.04 | . | 0 | FALSE | . | . | 1 | . | . | . | .
1191209669 | Coal_Steam_Turbine | Coal | WY_SW | 40 | FALSE | TRUE | 9 | 4.5671 | 70251.1425 | 1191209669 | 0.06 | 0.04 | . | 0 | FALSE | . | . | 1 | . | . | . | .
1191209720 | Battery_Storage | Electricity | AZ_APS_E | 10 | FALSE | FALSE | . | 0 | 69511.6714 | 1191209720 | 0.01 | 0.02 | . | 0 | FALSE | 0.75 | 1 | 1 | . | . | . | 4
1191209721 | Battery_Storage | Electricity | AZ_APS_N | 10 | FALSE | FALSE | . | 0 | 69511.6714 | 1191209721 | 0.01 | 0.02 | . | 0 | FALSE | 0.75 | 1 | 1 | . | . | . | 4
1191209722 | Battery_Storage | Electricity | AZ_APS_SW | 10 | FALSE | FALSE | . | 0 | 69511.6714 | 1191209722 | 0.01 | 0.02 | . | 0 | FALSE | 0.75 | 1 | 1 | . | . | . | 4
1191209723 | Battery_Storage | Electricity | AZ_NM_N | 10 | FALSE | FALSE | . | 0 | 70990.7363 | 1191209723 | 0.01 | 0.02 | . | 0 | FALSE | 0.75 | 1 | 1 | . | . | . | 4
1191209724 | Battery_Storage | Electricity | AZ_NW | 10 | FALSE | FALSE | . | 0 | 70990.7363 | 1191209724 | 0.01 | 0.02 | . | 0 | FALSE | 0.75 | 1 | 1 | . | . | . | 4
1191209725 | Battery_Storage | Electricity | AZ_PHX | 10 | FALSE | FALSE | . | 0 | 69511.6714 | 1191209725 | 0.01 | 0.02 | . | 0 | FALSE | 0.75 | 1 | 1 | . | . | . | 4
1191209726 | Battery_Storage | Electricity | AZ_SE | 10 | FALSE | FALSE | . | 0 | 69511.6714 | 1191209726 | 0.01 | 0.02 | . | 0 | FALSE | 0.75 | 1 | 1 | . | . | . | 4
1191209727 | Battery_Storage | Electricity | CAN_ALB | 10 | FALSE | FALSE | . | 0 | 77646.1131 | 1191209727 | 0.01 | 0.02 | . | 0 | FALSE | 0.75 | 1 | 1 | . | . | . | 4
1191209728 | Battery_Storage | Electricity | CAN_BC | 10 | FALSE | FALSE | . | 0 | 77646.1131 | 1191209728 | 0.01 | 0.02 | . | 0 | FALSE | 0.75 | 1 | 1 | . | . | . | 4
1191209729 | Battery_Storage | Electricity | CA_IID | 10 | FALSE | FALSE | . | 0 | 82822.425 | 1191209729 | 0.01 | 0.02 | . | 0 | FALSE | 0.75 | 1 | 1 | . | . | . | 4
1191209730 | Battery_Storage | Electricity | CA_LADWP | 10 | FALSE | FALSE | . | 0 | 82822.425 | 1191209730 | 0.01 | 0.02 | . | 0 | FALSE | 0.75 | 1 | 1 | . | . | . | 4
1191209731 | Battery_Storage | Electricity | CA_PGE_BAY | 10 | FALSE | FALSE | . | 0 | 92435.8136 | 1191209731 | 0.01 | 0.02 | . | 0 | FALSE | 0.75 | 1 | 1 | . | . | . | 4
1191209732 | Battery_Storage | Electricity | CA_PGE_CEN | 10 | FALSE | FALSE | . | 0 | 80604.0022 | 1191209732 | 0.01 | 0.02 | . | 0 | FALSE | 0.75 | 1 | 1 | . | . | . | 4
1191209733 | Battery_Storage | Electricity | CA_PGE_N | 10 | FALSE | FALSE | . | 0 | 80604.0022 | 1191209733 | 0.01 | 0.02 | . | 0 | FALSE | 0.75 | 1 | 1 | . | . | . | 4
1191209734 | Battery_Storage | Electricity | CA_PGE_S | 10 | FALSE | FALSE | . | 0 | 77646.1131 | 1191209734 | 0.01 | 0.02 | . | 0 | FALSE | 0.75 | 1 | 1 | . | . | . | 4
1191209735 | Battery_Storage | Electricity | CA_SCE_CEN | 10 | FALSE | FALSE | . | 0 | 82822.425 | 1191209735 | 0.01 | 0.02 | . | 0 | FALSE | 0.75 | 1 | 1 | . | . | . | 4
1191209736 | Battery_Storage | Electricity | CA_SCE_S | 10 | FALSE | FALSE | . | 0 | 82822.425 | 1191209736 | 0.01 | 0.02 | . | 0 | FALSE | 0.75 | 1 | 1 | . | . | . | 4
1191209737 | Battery_Storage | Electricity | CA_SCE_SE | 10 | FALSE | FALSE | . | 0 | 82822.425 | 1191209737 | 0.01 | 0.02 | . | 0 | FALSE | 0.75 | 1 | 1 | . | . | . | 4
1191209738 | Battery_Storage | Electricity | CA_SCE_VLY | 10 | FALSE | FALSE | . | 0 | 77646.1131 | 1191209738 | 0.01 | 0.02 | . | 0 | FALSE | 0.75 | 1 | 1 | . | . | . | 4
1191209739 | Battery_Storage | Electricity | CA_SDGE | 10 | FALSE | FALSE | . | 0 | 82822.425 | 1191209739 | 0.01 | 0.02 | . | 0 | FALSE | 0.75 | 1 | 1 | . | . | . | 4
1191209740 | Battery_Storage | Electricity | CA_SMUD | 10 | FALSE | FALSE | . | 0 | 80604.0022 | 1191209740 | 0.01 | 0.02 | . | 0 | FALSE | 0.75 | 1 | 1 | . | . | . | 4
1191209741 | Battery_Storage | Electricity | CO_DEN | 10 | FALSE | FALSE | . | 0 | 69511.6714 | 1191209741 | 0.01 | 0.02 | . | 0 | FALSE | 0.75 | 1 | 1 | . | . | . | 4
1191209742 | Battery_Storage | Electricity | CO_E | 10 | FALSE | FALSE | . | 0 | 69511.6714 | 1191209742 | 0.01 | 0.02 | . | 0 | FALSE | 0.75 | 1 | 1 | . | . | . | 4
1191209743 | Battery_Storage | Electricity | CO_NW | 10 | FALSE | FALSE | . | 0 | 69511.6714 | 1191209743 | 0.01 | 0.02 | . | 0 | FALSE | 0.75 | 1 | 1 | . | . | . | 4
1191209744 | Battery_Storage | Electricity | CO_SW | 10 | FALSE | FALSE | . | 0 | 69511.6714 | 1191209744 | 0.01 | 0.02 | . | 0 | FALSE | 0.75 | 1 | 1 | . | . | . | 4
1191209745 | Battery_Storage | Electricity | ID_E | 10 | FALSE | FALSE | . | 0 | 70251.1425 | 1191209745 | 0.01 | 0.02 | . | 0 | FALSE | 0.75 | 1 | 1 | . | . | . | 4
1191209746 | Battery_Storage | Electricity | ID_S_OR_E | 10 | FALSE | FALSE | . | 0 | 70251.1425 | 1191209746 | 0.01 | 0.02 | . | 0 | FALSE | 0.75 | 1 | 1 | . | . | . | 4
1191209747 | Battery_Storage | Electricity | MEX_BAJA | 10 | FALSE | FALSE | . | 0 | 69511.6714 | 1191209747 | 0.01 | 0.02 | . | 0 | FALSE | 0.75 | 1 | 1 | . | . | . | 4
1191209748 | Battery_Storage | Electricity | MT_NE | 10 | FALSE | FALSE | . | 0 | 70251.1425 | 1191209748 | 0.01 | 0.02 | . | 0 | FALSE | 0.75 | 1 | 1 | . | . | . | 4
1191209749 | Battery_Storage | Electricity | MT_NW | 10 | FALSE | FALSE | . | 0 | 70990.7363 | 1191209749 | 0.01 | 0.02 | . | 0 | FALSE | 0.75 | 1 | 1 | . | . | . | 4
1191209750 | Battery_Storage | Electricity | MT_SE | 10 | FALSE | FALSE | . | 0 | 70251.1425 | 1191209750 | 0.01 | 0.02 | . | 0 | FALSE | 0.75 | 1 | 1 | . | . | . | 4
1191209751 | Battery_Storage | Electricity | MT_SW | 10 | FALSE | FALSE | . | 0 | 70251.1425 | 1191209751 | 0.01 | 0.02 | . | 0 | FALSE | 0.75 | 1 | 1 | . | . | . | 4
1191209752 | Battery_Storage | Electricity | NM_N | 10 | FALSE | FALSE | . | 0 | 70990.7363 | 1191209752 | 0.01 | 0.02 | . | 0 | FALSE | 0.75 | 1 | 1 | . | . | . | 4
1191209753 | Battery_Storage | Electricity | NM_S_TX_EPE | 10 | FALSE | FALSE | . | 0 | 70990.7363 | 1191209753 | 0.01 | 0.02 | . | 0 | FALSE | 0.75 | 1 | 1 | . | . | . | 4
1191209754 | Battery_Storage | Electricity | NV_N | 10 | FALSE | FALSE | . | 0 | 77646.1131 | 1191209754 | 0.01 | 0.02 | . | 0 | FALSE | 0.75 | 1 | 1 | . | . | . | 4
1191209755 | Battery_Storage | Electricity | NV_S | 10 | FALSE | FALSE | . | 0 | 77646.1131 | 1191209755 | 0.01 | 0.02 | . | 0 | FALSE | 0.75 | 1 | 1 | . | . | . | 4
1191209756 | Battery_Storage | Electricity | OR_E | 10 | FALSE | FALSE | . | 0 | 76906.5193 | 1191209756 | 0.01 | 0.02 | . | 0 | FALSE | 0.75 | 1 | 1 | . | . | . | 4
1191209757 | Battery_Storage | Electricity | OR_PDX | 10 | FALSE | FALSE | . | 0 | 76906.5193 | 1191209757 | 0.01 | 0.02 | . | 0 | FALSE | 0.75 | 1 | 1 | . | . | . | 4
1191209758 | Battery_Storage | Electricity | OR_W | 10 | FALSE | FALSE | . | 0 | 76906.5193 | 1191209758 | 0.01 | 0.02 | . | 0 | FALSE | 0.75 | 1 | 1 | . | . | . | 4
1191209759 | Battery_Storage | Electricity | OR_WA_BPA | 10 | FALSE | FALSE | . | 0 | 76906.5193 | 1191209759 | 0.01 | 0.02 | . | 0 | FALSE | 0.75 | 1 | 1 | . | . | . | 4
1191209760 | Battery_Storage | Electricity | UT_N | 10 | FALSE | FALSE | . | 0 | 70251.1425 | 1191209760 | 0.01 | 0.02 | . | 0 | FALSE | 0.75 | 1 | 1 | . | . | . | 4
1191209761 | Battery_Storage | Electricity | UT_S | 10 | FALSE | FALSE | . | 0 | 70251.1425 | 1191209761 | 0.01 | 0.02 | . | 0 | FALSE | 0.75 | 1 | 1 | . | . | . | 4
1191209762 | Battery_Storage | Electricity | WA_ID_AVA | 10 | FALSE | FALSE | . | 0 | 70990.7363 | 1191209762 | 0.01 | 0.02 | . | 0 | FALSE | 0.75 | 1 | 1 | . | . | . | 4
1191209763 | Battery_Storage | Electricity | WA_N_CEN | 10 | FALSE | FALSE | . | 0 | 77646.1131 | 1191209763 | 0.01 | 0.02 | . | 0 | FALSE | 0.75 | 1 | 1 | . | . | . | 4
1191209764 | Battery_Storage | Electricity | WA_SEATAC | 10 | FALSE | FALSE | . | 0 | 77646.1131 | 1191209764 | 0.01 | 0.02 | . | 0 | FALSE | 0.75 | 1 | 1 | . | . | . | 4
1191209765 | Battery_Storage | Electricity | WA_W | 10 | FALSE | FALSE | . | 0 | 77646.1131 | 1191209765 | 0.01 | 0.02 | . | 0 | FALSE | 0.75 | 1 | 1 | . | . | . | 4
1191209766 | Battery_Storage | Electricity | WY_NE | 10 | FALSE | FALSE | . | 0 | 66553.7775 | 1191209766 | 0.01 | 0.02 | . | 0 | FALSE | 0.75 | 1 | 1 | . | . | . | 4
1191209767 | Battery_Storage | Electricity | WY_NW | 10 | FALSE | FALSE | . | 0 | 72469.6832 | 1191209767 | 0.01 | 0.02 | . | 0 | FALSE | 0.75 | 1 | 1 | . | . | . | 4
1191209768 | Battery_Storage | Electricity | WY_SE | 10 | FALSE | FALSE | . | 0 | 72469.6832 | 1191209768 | 0.01 | 0.02 | . | 0 | FALSE | 0.75 | 1 | 1 | . | . | . | 4
1191209769 | Battery_Storage | Electricity | WY_SW | 10 | FALSE | FALSE | . | 0 | 70251.1425 | 1191209769 | 0.01 | 0.02 | . | 0 | FALSE | 0.75 | 1 | 1 | . | . | . | 4
1191210064 | Geothermal | Geothermal | CA_PGE_N | 20 | FALSE | TRUE | . | 0 | 0 | 1191210064 | 0 | 0 | 25 | 0 | FALSE | . | . | 1 | . | . | . | .
1191210065 | Geothermal | Geothermal | CA_PGE_N | 20 | FALSE | TRUE | . | 0 | 0 | 1191210065 | 0 | 0 | 3 | 0 | FALSE | . | . | 1 | . | . | . | .
1191210066 | Geothermal | Geothermal | CA_IID | 20 | FALSE | TRUE | . | 0 | 0 | 1191210066 | 0 | 0 | 35.8 | 0 | FALSE | . | . | 1 | . | . | . | .
1191210067 | Geothermal | Geothermal | CA_PGE_N | 20 | FALSE | TRUE | . | 0 | 0 | 1191210067 | 0 | 0 | 24.4 | 0 | FALSE | . | . | 1 | . | . | . | .
1191210068 | Geothermal | Geothermal | NV_N | 20 | FALSE | TRUE | . | 0 | 0 | 1191210068 | 0 | 0 | 17 | 0 | FALSE | . | . | 1 | . | . | . | .
1191210069 | Geothermal | Geothermal | UT_S | 20 | FALSE | TRUE | . | 0 | 0 | 1191210069 | 0 | 0 | 38.1 | 0 | FALSE | . | . | 1 | . | . | . | .
1191210070 | Geothermal | Geothermal | CA_PGE_N | 20 | FALSE | TRUE | . | 0 | 0 | 1191210070 | 0 | 0 | 55 | 0 | FALSE | . | . | 1 | . | . | . | .
1191210071 | Geothermal | Geothermal | NV_N | 20 | FALSE | TRUE | . | 0 | 0 | 1191210071 | 0 | 0 | 32.9 | 0 | FALSE | . | . | 1 | . | . | . | .
1191210072 | Geothermal | Geothermal | NV_N | 20 | FALSE | TRUE | . | 0 | 0 | 1191210072 | 0 | 0 | 60.5 | 0 | FALSE | . | . | 1 | . | . | . | .
1191210073 | Geothermal | Geothermal | CA_PGE_N | 20 | FALSE | TRUE | . | 0 | 0 | 1191210073 | 0 | 0 | 176.4 | 0 | FALSE | . | . | 1 | . | . | . | .
1191210074 | Geothermal | Geothermal | MEX_BAJA | 20 | FALSE | TRUE | . | 0 | 0 | 1191210074 | 0 | 0 | 104.5 | 0 | FALSE | . | . | 1 | . | . | . | .
1191210075 | Geothermal | Geothermal | MEX_BAJA | 20 | FALSE | TRUE | . | 0 | 0 | 1191210075 | 0 | 0 | 104.5 | 0 | FALSE | . | . | 1 | . | . | . | .
1191210076 | Geothermal | Geothermal | MEX_BAJA | 20 | FALSE | TRUE | . | 0 | 0 | 1191210076 | 0 | 0 | 104.5 | 0 | FALSE | . | . | 1 | . | . | . | .
1191210077 | Geothermal | Geothermal | MEX_BAJA | 20 | FALSE | TRUE | . | 0 | 0 | 1191210077 | 0 | 0 | 104.5 | 0 | FALSE | . | . | 1 | . | . | . | .
1191210078 | Geothermal | Geothermal | MEX_BAJA | 20 | FALSE | TRUE | . | 0 | 0 | 1191210078 | 0 | 0 | 28.8 | 0 | FALSE | . | . | 1 | . | . | . | .
1191210079 | Geothermal | Geothermal | MEX_BAJA | 20 | FALSE | TRUE | . | 0 | 0 | 1191210079 | 0 | 0 | 28.8 | 0 | FALSE | . | . | 1 | . | . | . | .
1191210080 | Geothermal | Geothermal | MEX_BAJA | 20 | FALSE | TRUE | . | 0 | 0 | 1191210080 | 0 | 0 | 28.8 | 0 | FALSE | . | . | 1 | . | . | . | .
1191210081 | Geothermal | Geothermal | MEX_BAJA | 20 | FALSE | TRUE | . | 0 | 0 | 1191210081 | 0 | 0 | 28.8 | 0 | FALSE | . | . | 1 | . | . | . | .
1191210082 | Geothermal | Geothermal | MEX_BAJA | 20 | FALSE | TRUE | . | 0 | 0 | 1191210082 | 0 | 0 | 35.7 | 0 | FALSE | . | . | 1 | . | . | . | .
1191210083 | Geothermal | Geothermal | MEX_BAJA | 20 | FALSE | TRUE | . | 0 | 0 | 1191210083 | 0 | 0 | 35.7 | 0 | FALSE | . | . | 1 | . | . | . | .
1191210084 | Geothermal | Geothermal | MEX_BAJA | 20 | FALSE | TRUE | . | 0 | 0 | 1191210084 | 0 | 0 | 35.7 | 0 | FALSE | . | . | 1 | . | . | . | .
1191210085 | Geothermal | Geothermal | MEX_BAJA | 20 | FALSE | TRUE | . | 0 | 0 | 1191210085 | 0 | 0 | 35.7 | 0 | FALSE | . | . | 1 | . | . | . | .
1191210086 | Geothermal | Geothermal | MEX_BAJA | 20 | FALSE | TRUE | . | 0 | 0 | 1191210086 | 0 | 0 | 23.2 | 0 | FALSE | . | . | 1 | . | . | . | .
1191210087 | Geothermal | Geothermal | CA_IID | 20 | FALSE | TRUE | . | 0 | 0 | 1191210087 | 0 | 0 | 11.5 | 0 | FALSE | . | . | 1 | . | . | . | .
1191210088 | Geothermal | Geothermal | CA_SCE_CEN | 20 | FALSE | TRUE | . | 0 | 0 | 1191210088 | 0 | 0 | 90 | 0 | FALSE | . | . | 1 | . | . | . | .
1191210089 | Geothermal | Geothermal | CA_SCE_CEN | 20 | FALSE | TRUE | . | 0 | 0 | 1191210089 | 0 | 0 | 92.2 | 0 | FALSE | . | . | 1 | . | . | . | .
1191210090 | Geothermal | Geothermal | CA_SCE_CEN | 20 | FALSE | TRUE | . | 0 | 0 | 1191210090 | 0 | 0 | 90 | 0 | FALSE | . | . | 1 | . | . | . | .
1191210091 | Geothermal | Geothermal | NV_N | 20 | FALSE | TRUE | . | 0 | 0 | 1191210091 | 0 | 0 | 11 | 0 | FALSE | . | . | 1 | . | . | . | .
1191210092 | Geothermal | Geothermal | NV_N | 20 | FALSE | TRUE | . | 0 | 0 | 1191210092 | 0 | 0 | 4.8 | 0 | FALSE | . | . | 1 | . | . | . | .
1191210093 | Geothermal | Geothermal | NV_N | 20 | FALSE | TRUE | . | 0 | 0 | 1191210093 | 0 | 0 | 13 | 0 | FALSE | . | . | 1 | . | . | . | .
1191210094 | Geothermal | Geothermal | CA_PGE_N | 20 | FALSE | TRUE | . | 0 | 0 | 1191210094 | 0 | 0 | 110 | 0 | FALSE | . | . | 1 | . | . | . | .
1191210095 | Geothermal | Geothermal | CA_PGE_N | 20 | FALSE | TRUE | . | 0 | 0 | 1191210095 | 0 | 0 | 110 | 0 | FALSE | . | . | 1 | . | . | . | .
1191210096 | Geothermal | Geothermal | CA_IID | 20 | FALSE | TRUE | . | 0 | 0 | 1191210096 | 0 | 0 | 20 | 0 | FALSE | . | . | 1 | . | . | . | .
1191210097 | Geothermal | Geothermal | CA_IID | 20 | FALSE | TRUE | . | 0 | 0 | 1191210097 | 0 | 0 | 8 | 0 | FALSE | . | . | 1 | . | . | . | .
1191210098 | Geothermal | Geothermal | CA_PGE_N | 20 | FALSE | TRUE | . | 0 | 0 | 1191210098 | 0 | 0 | 1163 | 0 | FALSE | . | . | 1 | . | . | . | .
1191210099 | Geothermal | Geothermal | CA_IID | 20 | FALSE | TRUE | . | 0 | 0 | 1191210099 | 0 | 0 | 10.5 | 0 | FALSE | . | . | 1 | . | . | . | .
1191210100 | Geothermal | Geothermal | CA_IID | 20 | FALSE | TRUE | . | 0 | 0 | 1191210100 | 0 | 0 | 35.8 | 0 | FALSE | . | . | 1 | . | . | . | .
1191210101 | Geothermal | Geothermal | CA_IID | 20 | FALSE | TRUE | . | 0 | 0 | 1191210101 | 0 | 0 | 35.8 | 0 | FALSE | . | . | 1 | . | . | . | .
1191210102 | Geothermal | Geothermal | CA_SCE_CEN | 20 | FALSE | TRUE | . | 0 | 0 | 1191210102 | 0 | 0 | 10 | 0 | FALSE | . | . | 1 | . | . | . | .
1191210103 | Geothermal | Geothermal | CA_SCE_CEN | 20 | FALSE | TRUE | . | 0 | 0 | 1191210103 | 0 | 0 | 30 | 0 | FALSE | . | . | 1 | . | . | . | .
1191210104 | Geothermal | Geothermal | CA_IID | 20 | FALSE | TRUE | . | 0 | 0 | 1191210104 | 0 | 0 | 31.2 | 0 | FALSE | . | . | 1 | . | . | . | .
1191210105 | Geothermal | Geothermal | CA_IID | 20 | FALSE | TRUE | . | 0 | 0 | 1191210105 | 0 | 0 | 14.4 | 0 | FALSE | . | . | 1 | . | . | . | .
1191210106 | Geothermal | Geothermal | CA_IID | 20 | FALSE | TRUE | . | 0 | 0 | 1191210106 | 0 | 0 | 14.4 | 0 | FALSE | . | . | 1 | . | . | . | .
1191210107 | Geothermal | Geothermal | CA_IID | 20 | FALSE | TRUE | . | 0 | 0 | 1191210107 | 0 | 0 | 22.8 | 0 | FALSE | . | . | 1 | . | . | . | .
1191210108 | Geothermal | Geothermal | CA_SCE_CEN | 20 | FALSE | TRUE | . | 0 | 0 | 1191210108 | 0 | 0 | 15 | 0 | FALSE | . | . | 1 | . | . | . | .
1191210109 | Geothermal | Geothermal | NV_N | 20 | FALSE | TRUE | . | 0 | 0 | 1191210109 | 0 | 0 | 30 | 0 | FALSE | . | . | 1 | . | . | . | .
1191210110 | Geothermal | Geothermal | CA_IID | 20 | FALSE | TRUE | . | 0 | 0 | 1191210110 | 0 | 0 | 10 | 0 | FALSE | . | . | 1 | . | . | . | .
1191210111 | Geothermal | Geothermal | CA_IID | 20 | FALSE | TRUE | . | 0 | 0 | 1191210111 | 0 | 0 | 20 | 0 | FALSE | . | . | 1 | . | . | . | .
1191210112 | Geothermal | Geothermal | CA_IID | 20 | FALSE | TRUE | . | 0 | 0 | 1191210112 | 0 | 0 | 53.9 | 0 | FALSE | . | . | 1 | . | . | . | .
1191210113 | Geothermal | Geothermal | CA_IID | 20 | FALSE | TRUE | . | 0 | 0 | 1191210113 | 0 | 0 | 51 | 0 | FALSE | . | . | 1 | . | . | . | .
1191210114 | Geothermal | Geothermal | CA_IID | 20 | FALSE | TRUE | . | 0 | 0 | 1191210114 | 0 | 0 | 49.9 | 0 | FALSE | . | . | 1 | . | . | . | .
1191210115 | Geothermal | Geothermal | CA_IID | 20 | FALSE | TRUE | . | 0 | 0 | 1191210115 | 0 | 0 | 64 | 0 | FALSE | . | . | 1 | . | . | . | .
1191210116 | Geothermal | Geothermal | NV_N | 20 | FALSE | TRUE | . | 0 | 0 | 1191210116 | 0 | 0 | 26.1 | 0 | FALSE | . | . | 1 | . | . | . | .
1191210117 | Geothermal | Geothermal | CA_PGE_N | 20 | FALSE | TRUE | . | 0 | 0 | 1191210117 | 0 | 0 | 78 | 0 | FALSE | . | . | 1 | . | . | . | .
1191210118 | Geothermal | Geothermal | NV_N | 20 | FALSE | TRUE | . | 0 | 0 | 1191210118 | 0 | 0 | 5.5 | 0 | FALSE | . | . | 1 | . | . | . | .
1191210119 | Geothermal | Geothermal | NV_N | 20 | FALSE | TRUE | . | 0 | 0 | 1191210119 | 0 | 0 | 22.6 | 0 | FALSE | . | . | 1 | . | . | . | .
1191210120 | Geothermal | Geothermal | NV_N | 20 | FALSE | TRUE | . | 0 | 0 | 1191210120 | 0 | 0 | 22.6 | 0 | FALSE | . | . | 1 | . | . | . | .
1191210121 | Geothermal | Geothermal | NV_N | 20 | FALSE | TRUE | . | 0 | 0 | 1191210121 | 0 | 0 | 21 | 0 | FALSE | . | . | 1 | . | . | . | .
1191210122 | Geothermal | Geothermal | CA_IID | 20 | FALSE | TRUE | . | 0 | 0 | 1191210122 | 0 | 0 | 39.6 | 0 | FALSE | . | . | 1 | . | . | . | .
1191210123 | Geothermal | Geothermal | NV_N | 20 | FALSE | TRUE | . | 0 | 0 | 1191210123 | 0 | 0 | 2.2 | 0 | FALSE | . | . | 1 | . | . | . | .
1191210124 | Geothermal | Geothermal | CA_PGE_N | 20 | FALSE | TRUE | . | 0 | 0 | 1191210124 | 0 | 0 | 38 | 0 | FALSE | . | . | 1 | . | . | . | .
1191210364 | CCGT_Cogen | Gas | CA_SMUD | 20 | FALSE | TRUE | 8.0899 | 4.1213 | 0 | 1191210364 | 0.06 | 0.04 | 173.9 | 0 | TRUE | . | . | 1 | . | . | . | .
1191210365 | Coal_Steam_Turbine_Cogen | Coal | CA_SCE_CEN | 40 | FALSE | TRUE | 9.6921 | 4.1662 | 0 | 1191210365 | 0.1 | 0.06 | 108 | 0 | TRUE | . | . | 1 | . | . | . | .
1191210366 | Coal_Steam_Turbine_Cogen | Coal | CO_DEN | 40 | FALSE | TRUE | 5.7686 | 4.1662 | 0 | 1191210366 | 0.1 | 0.06 | 35 | 0 | TRUE | . | . | 1 | . | . | . | .
1191210367 | Bio_Gas_Internal_Combustion_Engine_Cogen | Bio_Gas | CA_SDGE | 20 | FALSE | TRUE | 11.9734 | 16.0398 | 0 | 1191210367 | 0.04 | 0.11 | 0.5 | 0 | TRUE | . | . | 1 | . | . | . | .
1191210368 | Gas_Combustion_Turbine_Cogen | Gas | CA_PGE_CEN | 20 | FALSE | TRUE | 4.6114 | 33.5769 | 0 | 1191210368 | 0.05 | 0.03 | 4.6 | 0 | TRUE | . | . | 1 | . | . | . | .
1191210369 | CCGT_Cogen | Gas | CA_PGE_BAY | 20 | FALSE | TRUE | 8.4132 | 4.1213 | 0 | 1191210369 | 0.06 | 0.04 | 130 | 0 | TRUE | . | . | 1 | . | . | . | .
1191210370 | Gas_Combustion_Turbine_Cogen | Gas | CA_LADWP | 20 | FALSE | TRUE | 5.9066 | 33.5769 | 0 | 1191210370 | 0.05 | 0.03 | 8 | 0 | TRUE | . | . | 1 | . | . | . | .
1191210371 | Bio_Liquid_Steam_Turbine_Cogen | Bio_Liquid | CA_PGE_N | 40 | FALSE | TRUE | 7.814 | 16.8446 | 0 | 1191210371 | 0.09 | 0.13 | 20 | 0 | TRUE | . | . | 1 | . | . | . | .
1191210372 | Gas_Combustion_Turbine_Cogen | Gas | CA_PGE_S | 20 | FALSE | TRUE | 5.0249 | 33.5769 | 0 | 1191210372 | 0.05 | 0.03 | 6 | 0 | TRUE | . | . | 1 | . | . | . | .
1191210373 | Gas_Combustion_Turbine_Cogen | Gas | CA_SDGE | 20 | FALSE | TRUE | 5.5307 | 33.5769 | 0 | 1191210373 | 0.05 | 0.03 | 1.6 | 0 | TRUE | . | . | 1 | . | . | . | .
1191210374 | Bio_Solid_Steam_Turbine_Cogen | Bio_Solid | CA_PGE_N | 40 | FALSE | TRUE | 5.5475 | 16.8446 | 0 | 1191210374 | 0.09 | 0.13 | 19.2 | 0 | TRUE | . | . | 1 | . | . | . | .
1191210375 | CCGT_Cogen | Gas | CA_PGE_BAY | 20 | FALSE | TRUE | 10.8886 | 4.1213 | 0 | 1191210375 | 0.06 | 0.04 | 42.1 | 0 | TRUE | . | . | 1 | . | . | . | .
1191210376 | CCGT_Cogen | Gas | CA_SCE_S | 20 | FALSE | TRUE | 8.7053 | 4.1213 | 0 | 1191210376 | 0.06 | 0.04 | 45.3 | 0 | TRUE | . | . | 1 | . | . | . | .
1191210377 | Gas_Combustion_Turbine_Cogen | Gas | CA_SDGE | 20 | FALSE | TRUE | 12.1896 | 33.5769 | 0 | 1191210377 | 0.05 | 0.03 | 3.5 | 0 | TRUE | . | . | 1 | . | . | . | .
1191210378 | Bio_Gas_Internal_Combustion_Engine_Cogen | Bio_Gas | CO_DEN | 20 | FALSE | TRUE | 7.1566 | 16.0398 | 0 | 1191210378 | 0.04 | 0.11 | 7 | 0 | TRUE | . | . | 1 | . | . | . | .
1191210379 | CCGT_Cogen | Gas | CA_SCE_S | 20 | FALSE | TRUE | 19.1596 | 4.1213 | 0 | 1191210379 | 0.06 | 0.04 | 10.4 | 0 | TRUE | . | . | 1 | . | . | . | .
1191210380 | CCGT_Cogen | Gas | CA_SCE_S | 20 | FALSE | TRUE | 4.4568 | 4.1213 | 0 | 1191210380 | 0.06 | 0.04 | 134.2 | 0 | TRUE | . | . | 1 | . | . | . | .
1191210381 | Gas_Internal_Combustion_Engine_Cogen | Gas | UT_N | 20 | FALSE | TRUE | 4.8927 | 33.5769 | 0 | 1191210381 | 0.05 | 0.03 | 1.8 | 0 | TRUE | . | . | 1 | . | . | . | .
1191210382 | CCGT_Cogen | Gas | CA_SCE_S | 20 | FALSE | TRUE | 7.3282 | 4.1213 | 0 | 1191210382 | 0.06 | 0.04 | 13 | 0 | TRUE | . | . | 1 | . | . | . | .
1191210383 | CCGT_Cogen | Gas | CA_PGE_CEN | 20 | FALSE | TRUE | 8.5887 | 4.1213 | 0 | 1191210383 | 0.06 | 0.04 | 133.2 | 0 | TRUE | . | . | 1 | . | . | . | .
1191210384 | Bio_Gas_Internal_Combustion_Engine_Cogen | Bio_Gas | NM_N | 20 | FALSE | TRUE | 7.1101 | 16.0398 | 0 | 1191210384 | 0.04 | 0.11 | 6.6 | 0 | TRUE | . | . | 1 | . | . | . | .
1191210385 | CCGT_Cogen | Gas | CA_PGE_BAY | 20 | FALSE | TRUE | 8.5024 | 4.1213 | 0 | 1191210385 | 0.06 | 0.04 | 113.5 | 0 | TRUE | . | . | 1 | . | . | . | .
1191210386 | Gas_Combustion_Turbine_Cogen | Gas | CA_PGE_N | 20 | FALSE | TRUE | 7.9306 | 33.5769 | 0 | 1191210386 | 0.05 | 0.03 | 49.5 | 0 | TRUE | . | . | 1 | . | . | . | .
1191210387 | CCGT_Cogen | Gas | CA_PGE_N | 20 | FALSE | TRUE | 6.188 | 4.1213 | 0 | 1191210387 | 0.06 | 0.04 | 66 | 0 | TRUE | . | . | 1 | . | . | . | .
1191210388 | CCGT_Cogen | Gas | CA_PGE_CEN | 20 | FALSE | TRUE | 9.9977 | 4.1213 | 0 | 1191210388 | 0.06 | 0.04 | 36.2 | 0 | TRUE | . | . | 1 | . | . | . | .
1191210389 | Gas_Combustion_Turbine_Cogen | Gas | CA_SCE_S | 20 | FALSE | TRUE | 21.017 | 33.5769 | 0 | 1191210389 | 0.05 | 0.03 | 34 | 0 | TRUE | . | . | 1 | . | . | . | .
1191210390 | CCGT_Cogen | Gas | CA_SCE_CEN | 20 | FALSE | TRUE | 6.7165 | 4.1213 | 0 | 1191210390 | 0.06 | 0.04 | 28.3 | 0 | TRUE | . | . | 1 | . | . | . | .
1191210391 | Gas_Combustion_Turbine_Cogen | Gas | CA_PGE_S | 20 | FALSE | TRUE | 4.6684 | 33.5769 | 0 | 1191210391 | 0.05 | 0.03 | 300 | 0 | TRUE | . | . | 1 | . | . | . | .
1191210392 | Gas_Combustion_Turbine_Cogen | Gas | CA_PGE_S | 20 | FALSE | TRUE | 5.0981 | 33.5769 | 0 | 1191210392 | 0.05 | 0.03 | 39.1 | 0 | TRUE | . | . | 1 | . | . | . | .
1191210393 | Coal_Steam_Turbine_Cogen | Coal | ID_S_OR_E | 40 | FALSE | TRUE | 4.9108 | 4.1662 | 0 | 1191210393 | 0.1 | 0.06 | 10.2 | 0 | TRUE | . | . | 1 | . | . | . | .
1191210394 | Gas_Combustion_Turbine_Cogen | Gas | CA_PGE_BAY | 20 | FALSE | TRUE | 6.2259 | 33.5769 | 0 | 1191210394 | 0.05 | 0.03 | 6 | 0 | TRUE | . | . | 1 | . | . | . | .
1191210395 | Gas_Combustion_Turbine_Cogen | Gas | CA_SDGE | 20 | FALSE | TRUE | 18.3958 | 33.5769 | 0 | 1191210395 | 0.05 | 0.03 | 3 | 0 | TRUE | . | . | 1 | . | . | . | .
1191210396 | CCGT_Cogen | Gas | CA_LADWP | 20 | FALSE | TRUE | 8.9248 | 4.1213 | 0 | 1191210396 | 0.06 | 0.04 | 34.5 | 0 | TRUE | . | . | 1 | . | . | . | .
1191210397 | Gas_Combustion_Turbine_Cogen | Gas | CA_SCE_S | 20 | FALSE | TRUE | 7.4745 | 33.5769 | 0 | 1191210397 | 0.05 | 0.03 | 47 | 0 | TRUE | . | . | 1 | . | . | . | .
1191210398 | Coal_Steam_Turbine_Cogen | Coal | CA_PGE_CEN | 40 | FALSE | TRUE | 7.0567 | 4.1662 | 0 | 1191210398 | 0.1 | 0.06 | 60 | 0 | TRUE | . | . | 1 | . | . | . | .
1191210399 | Gas_Combustion_Turbine_Cogen | Gas | CA_PGE_S | 20 | FALSE | TRUE | 7.3575 | 33.5769 | 0 | 1191210399 | 0.05 | 0.03 | 46 | 0 | TRUE | . | . | 1 | . | . | . | .
1191210400 | Gas_Combustion_Turbine_Cogen | Gas | CA_PGE_S | 20 | FALSE | TRUE | 7.0996 | 33.5769 | 0 | 1191210400 | 0.05 | 0.03 | 46 | 0 | TRUE | . | . | 1 | . | . | . | .
1191210401 | Bio_Solid_Steam_Turbine_Cogen | Bio_Solid | CA_PGE_N | 40 | FALSE | TRUE | 15.1097 | 16.8446 | 0 | 1191210401 | 0.09 | 0.13 | 31 | 0 | TRUE | . | . | 1 | . | . | . | .
1191210402 | Bio_Solid_Steam_Turbine_Cogen | Bio_Solid | CA_PGE_N | 40 | FALSE | TRUE | 8.5292 | 16.8446 | 0 | 1191210402 | 0.09 | 0.13 | 12 | 0 | TRUE | . | . | 1 | . | . | . | .
1191210403 | CCGT_Cogen | Gas | CO_E | 20 | FALSE | TRUE | 8.737 | 4.1213 | 0 | 1191210403 | 0.06 | 0.04 | 74 | 0 | TRUE | . | . | 1 | . | . | . | .
1191210404 | Coal_Steam_Turbine_Cogen | Coal | CA_SCE_CEN | 40 | FALSE | TRUE | 4.7573 | 4.1662 | 0 | 1191210404 | 0.1 | 0.06 | 55 | 0 | TRUE | . | . | 1 | . | . | . | .
1191210405 | Gas_Combustion_Turbine_Cogen | Gas | CA_SCE_CEN | 20 | FALSE | TRUE | 5.6038 | 33.5769 | 0 | 1191210405 | 0.05 | 0.03 | 20 | 0 | TRUE | . | . | 1 | . | . | . | .
1191210406 | Gas_Internal_Combustion_Engine_Cogen | Gas | CA_SDGE | 20 | FALSE | TRUE | 7.0075 | 33.5769 | 0 | 1191210406 | 0.05 | 0.03 | 3.2 | 0 | TRUE | . | . | 1 | . | . | . | .
1191210407 | Gas_Combustion_Turbine_Cogen | Gas | CA_PGE_S | 20 | FALSE | TRUE | 11.0932 | 33.5769 | 0 | 1191210407 | 0.05 | 0.03 | 9 | 0 | TRUE | . | . | 1 | . | . | . | .
1191210408 | CCGT_Cogen | Gas | NV_S | 20 | FALSE | TRUE | 8.2845 | 4.1213 | 0 | 1191210408 | 0.06 | 0.04 | 61.3 | 0 | TRUE | . | . | 1 | . | . | . | .
1191210409 | Coal_Steam_Turbine_Cogen | Coal | CA_SCE_VLY | 40 | FALSE | TRUE | 10.7147 | 4.1662 | 0 | 1191210409 | 0.1 | 0.06 | 38.2 | 0 | TRUE | . | . | 1 | . | . | . | .
1191210410 | Coal_Steam_Turbine_Cogen | Coal | CA_PGE_S | 40 | FALSE | TRUE | 10.9327 | 4.1662 | 0 | 1191210410 | 0.1 | 0.06 | 38.2 | 0 | TRUE | . | . | 1 | . | . | . | .
1191210411 | Gas_Combustion_Turbine_Cogen | Gas | CA_SCE_CEN | 20 | FALSE | TRUE | 7.8412 | 33.5769 | 0 | 1191210411 | 0.05 | 0.03 | 48.5 | 0 | TRUE | . | . | 1 | . | . | . | .
1191210412 | CCGT_Cogen | Gas | CA_SDGE | 20 | FALSE | TRUE | 7.7025 | 4.1213 | 0 | 1191210412 | 0.06 | 0.04 | 25.6 | 0 | TRUE | . | . | 1 | . | . | . | .
1191210413 | CCGT_Cogen | Gas | CA_SDGE | 20 | FALSE | TRUE | 7.9659 | 4.1213 | 0 | 1191210413 | 0.06 | 0.04 | 55.1 | 0 | TRUE | . | . | 1 | . | . | . | .
1191210414 | CCGT_Cogen | Gas | CA_SDGE | 20 | FALSE | TRUE | 6.7887 | 4.1213 | 0 | 1191210414 | 0.06 | 0.04 | 38.5 | 0 | TRUE | . | . | 1 | . | . | . | .
1191210415 | Bio_Gas_Internal_Combustion_Engine_Cogen | Bio_Gas | CA_SDGE | 20 | FALSE | TRUE | 4.6509 | 16.0398 | 0 | 1191210415 | 0.04 | 0.11 | 1.2 | 0 | TRUE | . | . | 1 | . | . | . | .
1191210416 | CCGT_Cogen | Gas | CA_SCE_CEN | 20 | FALSE | TRUE | 7.8792 | 4.1213 | 0 | 1191210416 | 0.06 | 0.04 | 41.1 | 0 | TRUE | . | . | 1 | . | . | . | .
1191210417 | Bio_Solid_Steam_Turbine_Cogen | Bio_Solid | OR_W | 40 | FALSE | TRUE | 17.6903 | 16.8446 | 0 | 1191210417 | 0.09 | 0.13 | 25 | 0 | TRUE | . | . | 1 | . | . | . | .
1191210418 | Gas_Combustion_Turbine_Cogen | Gas | CA_PGE_S | 20 | FALSE | TRUE | 7.3829 | 33.5769 | 0 | 1191210418 | 0.05 | 0.03 | 46 | 0 | TRUE | . | . | 1 | . | . | . | .
1191210419 | Bio_Solid_Steam_Turbine_Cogen | Bio_Solid | CA_PGE_N | 40 | FALSE | TRUE | 12.8821 | 16.8446 | 0 | 1191210419 | 0.09 | 0.13 | 25 | 0 | TRUE | . | . | 1 | . | . | . | .
1191210420 | CCGT_Cogen | Gas | CA_SDGE | 20 | FALSE | TRUE | 5.4735 | 4.1213 | 0 | 1191210420 | 0.06 | 0.04 | 14.3 | 0 | TRUE | . | . | 1 | . | . | . | .
1191210421 | Gas_Internal_Combustion_Engine_Cogen | Gas | CA_PGE_CEN | 20 | FALSE | TRUE | 5.4522 | 33.5769 | 0 | 1191210421 | 0.05 | 0.03 | 2.8 | 0 | TRUE | . | . | 1 | . | . | . | .
1191210422 | Bio_Solid_Steam_Turbine_Cogen | Bio_Solid | CA_SCE_VLY | 40 | FALSE | TRUE | 13.99 | 16.8446 | 0 | 1191210422 | 0.09 | 0.13 | 7.5 | 0 | TRUE | . | . | 1 | . | . | . | .
1191210423 | Gas_Internal_Combustion_Engine_Cogen | Gas | CA_PGE_BAY | 20 | FALSE | TRUE | 6.1569 | 33.5769 | 0 | 1191210423 | 0.05 | 0.03 | 1.5 | 0 | TRUE | . | . | 1 | . | . | . | .
1191210424 | Bio_Solid_Steam_Turbine_Cogen | Bio_Solid | ID_S_OR_E | 40 | FALSE | TRUE | 14.6812 | 16.8446 | 0 | 1191210424 | 0.09 | 0.13 | 6.2 | 0 | TRUE | . | . | 1 | . | . | . | .
1191210425 | CCGT_Cogen | Gas | CA_PGE_BAY | 20 | FALSE | TRUE | 10.0161 | 4.1213 | 0 | 1191210425 | 0.06 | 0.04 | 31 | 0 | TRUE | . | . | 1 | . | . | . | .
1191210426 | Bio_Solid_Steam_Turbine_Cogen | Bio_Solid | CA_PGE_N | 40 | FALSE | TRUE | 5.864 | 16.8446 | 0 | 1191210426 | 0.09 | 0.13 | 20 | 0 | TRUE | . | . | 1 | . | . | . | .
1191210427 | Bio_Solid_Steam_Turbine_Cogen | Bio_Solid | CA_PGE_N | 40 | FALSE | TRUE | 5.5868 | 16.8446 | 0 | 1191210427 | 0.09 | 0.13 | 27.5 | 0 | TRUE | . | . | 1 | . | . | . | .
1191210428 | Gas_Combustion_Turbine_Cogen | Gas | CA_SCE_CEN | 20 | FALSE | TRUE | 5.6412 | 33.5769 | 0 | 1191210428 | 0.05 | 0.03 | 48.2 | 0 | TRUE | . | . | 1 | . | . | . | .
1191210429 | Gas_Combustion_Turbine_Cogen | Gas | CA_PGE_BAY | 20 | FALSE | TRUE | 5.001 | 33.5769 | 0 | 1191210429 | 0.05 | 0.03 | 54.9 | 0 | TRUE | . | . | 1 | . | . | . | .
1191210430 | Gas_Combustion_Turbine_Cogen | Gas | CA_PGE_S | 20 | FALSE | TRUE | 5.054 | 33.5769 | 0 | 1191210430 | 0.05 | 0.03 | 38.4 | 0 | TRUE | . | . | 1 | . | . | . | .
1191210431 | Gas_Combustion_Turbine_Cogen | Gas | CA_PGE_S | 20 | FALSE | TRUE | 4.6907 | 33.5769 | 0 | 1191210431 | 0.05 | 0.03 | 300 | 0 | TRUE | . | . | 1 | . | . | . | .
1191210432 | Gas_Combustion_Turbine_Cogen | Gas | CA_PGE_S | 20 | FALSE | TRUE | 5.1763 | 33.5769 | 0 | 1191210432 | 0.05 | 0.03 | 38.7 | 0 | TRUE | . | . | 1 | . | . | . | .
1191210433 | Bio_Liquid_Steam_Turbine_Cogen | Bio_Liquid | WA_W | 40 | FALSE | TRUE | 4.7763 | 16.8446 | 0 | 1191210433 | 0.09 | 0.13 | 28 | 0 | TRUE | . | . | 1 | . | . | . | .
1191210434 | Bio_Liquid_Steam_Turbine_Cogen | Bio_Liquid | OR_W | 40 | FALSE | TRUE | 4.6737 | 16.8446 | 0 | 1191210434 | 0.09 | 0.13 | 40 | 0 | TRUE | . | . | 1 | . | . | . | .
1191210435 | Gas_Combustion_Turbine_Cogen | Gas | CA_SCE_S | 20 | FALSE | TRUE | 5.433 | 33.5769 | 0 | 1191210435 | 0.05 | 0.03 | 6.1 | 0 | TRUE | . | . | 1 | . | . | . | .
1191210436 | CCGT_Cogen | Gas | CA_SCE_S | 20 | FALSE | TRUE | 5.5778 | 4.1213 | 0 | 1191210436 | 0.06 | 0.04 | 405 | 0 | TRUE | . | . | 1 | . | . | . | .
1191210437 | Bio_Gas_Internal_Combustion_Engine_Cogen | Bio_Gas | CA_SCE_CEN | 20 | FALSE | TRUE | 7.1753 | 16.0398 | 0 | 1191210437 | 0.04 | 0.11 | 1.5 | 0 | TRUE | . | . | 1 | . | . | . | .
1191210438 | Bio_Solid_Steam_Turbine_Cogen | Bio_Solid | OR_WA_BPA | 40 | FALSE | TRUE | 5.046 | 16.8446 | 0 | 1191210438 | 0.09 | 0.13 | 5 | 0 | TRUE | . | . | 1 | . | . | . | .
1191210439 | Gas_Internal_Combustion_Engine_Cogen | Gas | CA_SCE_S | 20 | FALSE | TRUE | 9.9855 | 33.5769 | 0 | 1191210439 | 0.05 | 0.03 | 2.7 | 0 | TRUE | . | . | 1 | . | . | . | .
1191210440 | CCGT_Cogen | Gas | CA_SCE_CEN | 20 | FALSE | TRUE | 6.1929 | 4.1213 | 0 | 1191210440 | 0.06 | 0.04 | 49.3 | 0 | TRUE | . | . | 1 | . | . | . | .
1191210441 | Gas_Combustion_Turbine_Cogen | Gas | CA_PGE_CEN | 20 | FALSE | TRUE | 8.0544 | 33.5769 | 0 | 1191210441 | 0.05 | 0.03 | 49.5 | 0 | TRUE | . | . | 1 | . | . | . | .
1191210442 | Gas_Combustion_Turbine_Cogen | Gas | CA_SCE_S | 20 | FALSE | TRUE | 8.1916 | 33.5769 | 0 | 1191210442 | 0.05 | 0.03 | 46 | 0 | TRUE | . | . | 1 | . | . | . | .
1191210443 | Coal_Steam_Turbine_Cogen | Coal | CA_PGE_BAY | 40 | FALSE | TRUE | 19.9189 | 4.1662 | 0 | 1191210443 | 0.1 | 0.06 | 27.3 | 0 | TRUE | . | . | 1 | . | . | . | .
1191210444 | Bio_Solid_Steam_Turbine_Cogen | Bio_Solid | OR_W | 40 | FALSE | TRUE | 6.3201 | 16.8446 | 0 | 1191210444 | 0.09 | 0.13 | 40 | 0 | TRUE | . | . | 1 | . | . | . | .
1191210445 | Gas_Combustion_Turbine_Cogen | Gas | CA_SCE_CEN | 20 | FALSE | TRUE | 5.1884 | 33.5769 | 0 | 1191210445 | 0.05 | 0.03 | 68.7 | 0 | TRUE | . | . | 1 | . | . | . | .
1191210446 | Bio_Gas_Internal_Combustion_Engine_Cogen | Bio_Gas | CA_SDGE | 20 | FALSE | TRUE | 4.705 | 16.0398 | 0 | 1191210446 | 0.04 | 0.11 | 4.6 | 0 | TRUE | . | . | 1 | . | . | . | .
1191210447 | Gas_Combustion_Turbine_Cogen | Gas | CA_PGE_S | 20 | FALSE | TRUE | 6.5031 | 33.5769 | 0 | 1191210447 | 0.05 | 0.03 | 49.8 | 0 | TRUE | . | . | 1 | . | . | . | .
1191210448 | Gas_Combustion_Turbine_Cogen | Gas | CA_PGE_S | 20 | FALSE | TRUE | 6.3708 | 33.5769 | 0 | 1191210448 | 0.05 | 0.03 | 49.8 | 0 | TRUE | . | . | 1 | . | . | . | .
1191210449 | Gas_Combustion_Turbine_Cogen | Gas | CA_PGE_S | 20 | FALSE | TRUE | 6.6513 | 33.5769 | 0 | 1191210449 | 0.05 | 0.03 | 49.8 | 0 | TRUE | . | . | 1 | . | . | . | .
1191210450 | Gas_Combustion_Turbine_Cogen | Gas | CA_LADWP | 20 | FALSE | TRUE | 5.1199 | 33.5769 | 0 | 1191210450 | 0.05 | 0.03 | 60 | 0 | TRUE | . | . | 1 | . | . | . | .
1191210451 | Gas_Steam_Turbine_Cogen | Gas | CA_LADWP | 40 | FALSE | TRUE | 5.6438 | 4.4563 | 0 | 1191210451 | 0.09 | 0.13 | 23 | 0 | TRUE | . | . | 1 | . | . | . | .
1191210452 | Gas_Combustion_Turbine_Cogen | Gas | CA_PGE_BAY | 20 | FALSE | TRUE | 5.8595 | 33.5769 | 0 | 1191210452 | 0.05 | 0.03 | 6 | 0 | TRUE | . | . | 1 | . | . | . | .
1191210453 | Bio_Liquid_Steam_Turbine_Cogen | Bio_Liquid | WA_W | 40 | FALSE | TRUE | 4.8633 | 16.8446 | 0 | 1191210453 | 0.09 | 0.13 | 10.5 | 0 | TRUE | . | . | 1 | . | . | . | .
1191210454 | Coal_Steam_Turbine_Cogen | Coal | CA_SCE_CEN | 40 | FALSE | TRUE | 4.818 | 4.1662 | 0 | 1191210454 | 0.1 | 0.06 | 24 | 0 | TRUE | . | . | 1 | . | . | . | .
1191210455 | Gas_Combustion_Turbine_Cogen | Gas | CA_PGE_S | 20 | FALSE | TRUE | 7.4794 | 33.5769 | 0 | 1191210455 | 0.05 | 0.03 | 46 | 0 | TRUE | . | . | 1 | . | . | . | .
1191210456 | Gas_Combustion_Turbine_Cogen | Gas | CA_PGE_S | 20 | FALSE | TRUE | 5.0138 | 33.5769 | 0 | 1191210456 | 0.05 | 0.03 | 17.6 | 0 | TRUE | . | . | 1 | . | . | . | .
1191210457 | Gas_Combustion_Turbine_Cogen | Gas | CA_SCE_CEN | 20 | FALSE | TRUE | 7.7958 | 33.5769 | 0 | 1191210457 | 0.05 | 0.03 | 10.5 | 0 | TRUE | . | . | 1 | . | . | . | .
1191210458 | Gas_Combustion_Turbine_Cogen | Gas | CA_SCE_S | 20 | FALSE | TRUE | 10.515 | 33.5769 | 0 | 1191210458 | 0.05 | 0.03 | 22.5 | 0 | TRUE | . | . | 1 | . | . | . | .
1191210459 | Bio_Solid_Steam_Turbine_Cogen | Bio_Solid | OR_W | 40 | FALSE | TRUE | 18.9546 | 16.8446 | 0 | 1191210459 | 0.09 | 0.13 | 13.1 | 0 | TRUE | . | . | 1 | . | . | . | .
1191210460 | Bio_Liquid_Steam_Turbine_Cogen | Bio_Liquid | WA_ID_AVA | 40 | FALSE | TRUE | 12.9323 | 16.8446 | 0 | 1191210460 | 0.09 | 0.13 | 93.8 | 0 | TRUE | . | . | 1 | . | . | . | .
1191210461 | Gas_Internal_Combustion_Engine_Cogen | Gas | CA_SCE_S | 20 | FALSE | TRUE | 11.0083 | 33.5769 | 0 | 1191210461 | 0.05 | 0.03 | 1.2 | 0 | TRUE | . | . | 1 | . | . | . | .
1191210462 | CCGT_Cogen | Gas | CO_DEN | 20 | FALSE | TRUE | 6.2477 | 4.1213 | 0 | 1191210462 | 0.06 | 0.04 | 110.8 | 0 | TRUE | . | . | 1 | . | . | . | .
1191210463 | Bio_Gas_Internal_Combustion_Engine_Cogen | Bio_Gas | CA_SCE_S | 20 | FALSE | TRUE | 8.4216 | 16.0398 | 0 | 1191210463 | 0.04 | 0.11 | 7.5 | 0 | TRUE | . | . | 1 | . | . | . | .
1191210464 | CCGT_Cogen | Gas | CO_DEN | 20 | FALSE | TRUE | 9.0392 | 4.1213 | 0 | 1191210464 | 0.06 | 0.04 | 386.5 | 0 | TRUE | . | . | 1 | . | . | . | .
1191210465 | Gas_Combustion_Turbine_Cogen | Gas | CO_DEN | 20 | FALSE | TRUE | 5.7343 | 33.5769 | 0 | 1191210465 | 0.05 | 0.03 | 37 | 0 | TRUE | . | . | 1 | . | . | . | .
1191210466 | CCGT_Cogen | Gas | CA_PGE_BAY | 20 | FALSE | TRUE | 8.379 | 4.1213 | 0 | 1191210466 | 0.06 | 0.04 | 32 | 0 | TRUE | . | . | 1 | . | . | . | .
1191210467 | Gas_Combustion_Turbine_Cogen | Gas | CA_PGE_CEN | 20 | FALSE | TRUE | 4.3939 | 33.5769 | 0 | 1191210467 | 0.05 | 0.03 | 6.8 | 0 | TRUE | . | . | 1 | . | . | . | .
1191210468 | Gas_Combustion_Turbine_Cogen | Gas | CA_PGE_S | 20 | FALSE | TRUE | 5.3553 | 33.5769 | 0 | 1191210468 | 0.05 | 0.03 | 94.2 | 0 | TRUE | . | . | 1 | . | . | . | .
1191210469 | Coal_Steam_Turbine_Cogen | Coal | AZ_APS_E | 40 | FALSE | TRUE | 5.7598 | 4.1662 | 0 | 1191210469 | 0.1 | 0.06 | 70.5 | 0 | TRUE | . | . | 1 | . | . | . | .
1191210470 | Bio_Liquid_Steam_Turbine_Cogen | Bio_Liquid | MT_NW | 40 | FALSE | TRUE | 4.5167 | 16.8446 | 0 | 1191210470 | 0.09 | 0.13 | 17.3 | 0 | TRUE | . | . | 1 | . | . | . | .
1191210471 | Bio_Solid_Steam_Turbine_Cogen | Bio_Solid | CA_SCE_S | 40 | FALSE | TRUE | 18.0437 | 16.8446 | 0 | 1191210471 | 0.09 | 0.13 | 35.6 | 0 | TRUE | . | . | 1 | . | . | . | .
1191210472 | CCGT_Cogen | Gas | CA_PGE_BAY | 20 | FALSE | TRUE | 4.99 | 4.1213 | 0 | 1191210472 | 0.06 | 0.04 | 28.5 | 0 | TRUE | . | . | 1 | . | . | . | .
1191210473 | CCGT_Cogen | Gas | CA_SCE_S | 20 | FALSE | TRUE | 7.1284 | 4.1213 | 0 | 1191210473 | 0.06 | 0.04 | 30.8 | 0 | TRUE | . | . | 1 | . | . | . | .
1191210474 | CCGT_Cogen | Gas | CA_SCE_CEN | 20 | FALSE | TRUE | 7.6686 | 4.1213 | 0 | 1191210474 | 0.06 | 0.04 | 31.1 | 0 | TRUE | . | . | 1 | . | . | . | .
1191210475 | Gas_Combustion_Turbine_Cogen | Gas | CA_PGE_CEN | 20 | FALSE | TRUE | 4.7194 | 33.5769 | 0 | 1191210475 | 0.05 | 0.03 | 38.2 | 0 | TRUE | . | . | 1 | . | . | . | .
1191210476 | Gas_Combustion_Turbine_Cogen | Gas | CA_PGE_CEN | 20 | FALSE | TRUE | 4.601 | 33.5769 | 0 | 1191210476 | 0.05 | 0.03 | 38.9 | 0 | TRUE | . | . | 1 | . | . | . | .
1191210477 | CCGT_Cogen | Gas | CA_SCE_S | 20 | FALSE | TRUE | 7.8637 | 4.1213 | 0 | 1191210477 | 0.06 | 0.04 | 30.7 | 0 | TRUE | . | . | 1 | . | . | . | .
1191210478 | Gas_Combustion_Turbine_Cogen | Gas | NM_N | 20 | FALSE | TRUE | 5.8921 | 33.5769 | 0 | 1191210478 | 0.05 | 0.03 | 7 | 0 | TRUE | . | . | 1 | . | . | . | .
1191210479 | Bio_Solid_Steam_Turbine_Cogen | Bio_Solid | OR_E | 40 | FALSE | TRUE | 8.3133 | 16.8446 | 0 | 1191210479 | 0.09 | 0.13 | 7.5 | 0 | TRUE | . | . | 1 | . | . | . | .
1191210480 | Coal_Steam_Turbine_Cogen | Coal | MT_SE | 40 | FALSE | TRUE | 9.8381 | 4.1662 | 0 | 1191210480 | 0.1 | 0.06 | 65 | 0 | TRUE | . | . | 1 | . | . | . | .
1191210481 | Gas_Combustion_Turbine_Cogen | Gas | CA_SDGE | 20 | FALSE | TRUE | 7.4999 | 33.5769 | 0 | 1191210481 | 0.05 | 0.03 | 4.6 | 0 | TRUE | . | . | 1 | . | . | . | .
1191210482 | CCGT_Cogen | Gas | CA_PGE_CEN | 20 | FALSE | TRUE | 7.6836 | 4.1213 | 0 | 1191210482 | 0.06 | 0.04 | 34.8 | 0 | TRUE | . | . | 1 | . | . | . | .
1191210483 | Gas_Internal_Combustion_Engine_Cogen | Gas | CA_PGE_N | 20 | FALSE | TRUE | 12.2466 | 33.5769 | 0 | 1191210483 | 0.05 | 0.03 | 2.8 | 0 | TRUE | . | . | 1 | . | . | . | .
1191210484 | Bio_Solid_Steam_Turbine_Cogen | Bio_Solid | OR_W | 40 | FALSE | TRUE | 9.9886 | 16.8446 | 0 | 1191210484 | 0.09 | 0.13 | 7.5 | 0 | TRUE | . | . | 1 | . | . | . | .
1191210485 | Gas_Combustion_Turbine_Cogen | Gas | AZ_NM_N | 20 | FALSE | TRUE | 5.4132 | 33.5769 | 0 | 1191210485 | 0.05 | 0.03 | 6 | 0 | TRUE | . | . | 1 | . | . | . | .
1191210486 | Gas_Steam_Turbine_Cogen | Gas | CA_PGE_BAY | 40 | FALSE | TRUE | 5.1622 | 4.4563 | 0 | 1191210486 | 0.09 | 0.13 | 4 | 0 | TRUE | . | . | 1 | . | . | . | .
1191210487 | Gas_Steam_Turbine_Cogen | Gas | CA_SCE_S | 40 | FALSE | TRUE | 4.8385 | 4.4563 | 0 | 1191210487 | 0.09 | 0.13 | 5 | 0 | TRUE | . | . | 1 | . | . | . | .
1191210488 | CCGT_Cogen | Gas | CA_LADWP | 20 | FALSE | TRUE | 6.042 | 4.1213 | 0 | 1191210488 | 0.06 | 0.04 | 43 | 0 | TRUE | . | . | 1 | . | . | . | .
1191210489 | Gas_Combustion_Turbine_Cogen | Gas | CA_PGE_S | 20 | FALSE | TRUE | 4.4802 | 33.5769 | 0 | 1191210489 | 0.05 | 0.03 | 10.5 | 0 | TRUE | . | . | 1 | . | . | . | .
1191210490 | Gas_Internal_Combustion_Engine_Cogen | Gas | CA_PGE_BAY | 20 | FALSE | TRUE | 10.4763 | 33.5769 | 0 | 1191210490 | 0.05 | 0.03 | 3 | 0 | TRUE | . | . | 1 | . | . | . | .
1191210491 | Gas_Combustion_Turbine_Cogen | Gas | CA_SCE_CEN | 20 | FALSE | TRUE | 4.8409 | 33.5769 | 0 | 1191210491 | 0.05 | 0.03 | 42.8 | 0 | TRUE | . | . | 1 | . | . | . | .
1191210492 | Bio_Gas_Internal_Combustion_Engine_Cogen | Bio_Gas | CA_SCE_S | 20 | FALSE | TRUE | 9.1157 | 16.0398 | 0 | 1191210492 | 0.04 | 0.11 | 15 | 0 | TRUE | . | . | 1 | . | . | . | .
1191210493 | Gas_Combustion_Turbine_Cogen | Gas | CA_PGE_BAY | 20 | FALSE | TRUE | 5.2111 | 33.5769 | 0 | 1191210493 | 0.05 | 0.03 | 62.6 | 0 | TRUE | . | . | 1 | . | . | . | .
1191210494 | Gas_Combustion_Turbine_Cogen | Gas | CA_PGE_CEN | 20 | FALSE | TRUE | 5.3964 | 33.5769 | 0 | 1191210494 | 0.05 | 0.03 | 2.8 | 0 | TRUE | . | . | 1 | . | . | . | .
1191210495 | Gas_Internal_Combustion_Engine_Cogen | Gas | UT_N | 20 | FALSE | TRUE | 5.5065 | 33.5769 | 0 | 1191210495 | 0.05 | 0.03 | 1.8 | 0 | TRUE | . | . | 1 | . | . | . | .
1191210496 | Gas_Combustion_Turbine_Cogen | Gas | CA_SDGE | 20 | FALSE | TRUE | 5.3045 | 33.5769 | 0 | 1191210496 | 0.05 | 0.03 | 28 | 0 | TRUE | . | . | 1 | . | . | . | .
1191210497 | Gas_Combustion_Turbine_Cogen | Gas | CA_PGE_S | 20 | FALSE | TRUE | 4.7462 | 33.5769 | 0 | 1191210497 | 0.05 | 0.03 | 234 | 0 | TRUE | . | . | 1 | . | . | . | .
1191210498 | Gas_Combustion_Turbine_Cogen | Gas | CA_PGE_N | 20 | FALSE | TRUE | 7.8202 | 33.5769 | 0 | 1191210498 | 0.05 | 0.03 | 49 | 0 | TRUE | . | . | 1 | . | . | . | .
1191210499 | Gas_Internal_Combustion_Engine_Cogen | Gas | CA_PGE_CEN | 20 | FALSE | TRUE | 6.5293 | 33.5769 | 0 | 1191210499 | 0.05 | 0.03 | 7.8 | 0 | TRUE | . | . | 1 | . | . | . | .
1191210500 | Gas_Internal_Combustion_Engine_Cogen | Gas | CA_PGE_BAY | 20 | FALSE | TRUE | 14.1324 | 33.5769 | 0 | 1191210500 | 0.05 | 0.03 | 6.5 | 0 | TRUE | . | . | 1 | . | . | . | .
1191210501 | Gas_Combustion_Turbine_Cogen | Gas | CA_PGE_BAY | 20 | FALSE | TRUE | 5.6614 | 33.5769 | 0 | 1191210501 | 0.05 | 0.03 | 74 | 0 | TRUE | . | . | 1 | . | . | . | .
1191210502 | Coal_Steam_Turbine_Cogen | Coal | CA_PGE_CEN | 40 | FALSE | TRUE | 11.2754 | 4.1662 | 0 | 1191210502 | 0.1 | 0.06 | 54 | 0 | TRUE | . | . | 1 | . | . | . | .
1191210503 | CCGT_Cogen | Gas | WA_W | 20 | FALSE | TRUE | 6.2184 | 4.1213 | 0 | 1191210503 | 0.06 | 0.04 | 166.8 | 0 | TRUE | . | . | 1 | . | . | . | .
1191210504 | CCGT_Cogen | Gas | NV_S | 20 | FALSE | TRUE | 9.4218 | 4.1213 | 0 | 1191210504 | 0.06 | 0.04 | 127.2 | 0 | TRUE | . | . | 1 | . | . | . | .
1191210505 | Gas_Internal_Combustion_Engine_Cogen | Gas | CA_SCE_S | 20 | FALSE | TRUE | 10.4213 | 33.5769 | 0 | 1191210505 | 0.05 | 0.03 | 2.2 | 0 | TRUE | . | . | 1 | . | . | . | .
1191210506 | Coal_Steam_Turbine_Cogen | Coal | WY_SW | 40 | FALSE | TRUE | 4.948 | 4.1662 | 0 | 1191210506 | 0.1 | 0.06 | 30 | 0 | TRUE | . | . | 1 | . | . | . | .
1191210507 | CCGT_Cogen | Gas | NV_S | 20 | FALSE | TRUE | 6.6147 | 4.1213 | 0 | 1191210507 | 0.06 | 0.04 | 96.3 | 0 | TRUE | . | . | 1 | . | . | . | .
1191210508 | CCGT_Cogen | Gas | NV_S | 20 | FALSE | TRUE | 7.3105 | 4.1213 | 0 | 1191210508 | 0.06 | 0.04 | 96.3 | 0 | TRUE | . | . | 1 | . | . | . | .
1191210509 | Gas_Combustion_Turbine_Cogen | Gas | CA_PGE_S | 20 | FALSE | TRUE | 8.3122 | 33.5769 | 0 | 1191210509 | 0.05 | 0.03 | 42.2 | 0 | TRUE | . | . | 1 | . | . | . | .
1191210510 | CCGT_Cogen | Gas | CO_DEN | 20 | FALSE | TRUE | 7.1637 | 4.1213 | 0 | 1191210510 | 0.06 | 0.04 | 33 | 0 | TRUE | . | . | 1 | . | . | . | .
1191210511 | Gas_Steam_Turbine_Cogen | Gas | WY_SE | 40 | FALSE | TRUE | 9.2349 | 4.4563 | 0 | 1191210511 | 0.09 | 0.13 | 1.3 | 0 | TRUE | . | . | 1 | . | . | . | .
1191210512 | CCGT_Cogen | Gas | CA_PGE_S | 20 | FALSE | TRUE | 8.5503 | 4.1213 | 0 | 1191210512 | 0.06 | 0.04 | 36 | 0 | TRUE | . | . | 1 | . | . | . | .
1191210513 | Gas_Combustion_Turbine_Cogen | Gas | CA_PGE_S | 20 | FALSE | TRUE | 8.1596 | 33.5769 | 0 | 1191210513 | 0.05 | 0.03 | 5 | 0 | TRUE | . | . | 1 | . | . | . | .
1191210514 | Gas_Combustion_Turbine_Cogen | Gas | CA_PGE_S | 20 | FALSE | TRUE | 7.7636 | 33.5769 | 0 | 1191210514 | 0.05 | 0.03 | 6 | 0 | TRUE | . | . | 1 | . | . | . | .
1191210515 | Gas_Combustion_Turbine_Cogen | Gas | CA_LADWP | 20 | FALSE | TRUE | 7.6217 | 33.5769 | 0 | 1191210515 | 0.05 | 0.03 | 58.5 | 0 | TRUE | . | . | 1 | . | . | . | .
1191210516 | Gas_Steam_Turbine_Cogen | Gas | WY_SW | 40 | FALSE | TRUE | 10.0001 | 4.4563 | 0 | 1191210516 | 0.09 | 0.13 | 11.5 | 0 | TRUE | . | . | 1 | . | . | . | .
1191210517 | CCGT_Cogen | Gas | WA_W | 20 | FALSE | TRUE | 7.2616 | 4.1213 | 0 | 1191210517 | 0.06 | 0.04 | 125.5 | 0 | TRUE | . | . | 1 | . | . | . | .
1191210518 | Gas_Internal_Combustion_Engine_Cogen | Gas | CA_PGE_N | 20 | FALSE | TRUE | 14.477 | 33.5769 | 0 | 1191210518 | 0.05 | 0.03 | 7.7 | 0 | TRUE | . | . | 1 | . | . | . | .
1191210519 | Bio_Solid_Steam_Turbine_Cogen | Bio_Solid | CA_PGE_CEN | 40 | FALSE | TRUE | 5.1658 | 16.8446 | 0 | 1191210519 | 0.09 | 0.13 | 7.5 | 0 | TRUE | . | . | 1 | . | . | . | .
1191210520 | CCGT_Cogen | Gas | WA_W | 20 | FALSE | TRUE | 7.5756 | 4.1213 | 0 | 1191210520 | 0.06 | 0.04 | 253.4 | 0 | TRUE | . | . | 1 | . | . | . | .
1191210521 | CCGT_Cogen | Gas | CA_PGE_BAY | 20 | FALSE | TRUE | 5.761 | 4.1213 | 0 | 1191210521 | 0.06 | 0.04 | 27 | 0 | TRUE | . | . | 1 | . | . | . | .
1191210522 | Bio_Liquid_Steam_Turbine_Cogen | Bio_Liquid | WA_W | 40 | FALSE | TRUE | 5.4447 | 16.8446 | 0 | 1191210522 | 0.09 | 0.13 | 55 | 0 | TRUE | . | . | 1 | . | . | . | .
1191210523 | CCGT_Cogen | Gas | ID_S_OR_E | 20 | FALSE | TRUE | 5.5961 | 4.1213 | 0 | 1191210523 | 0.06 | 0.04 | 10.4 | 0 | TRUE | . | . | 1 | . | . | . | .
1191210524 | CCGT_Cogen | Gas | ID_S_OR_E | 20 | FALSE | TRUE | 6.7335 | 4.1213 | 0 | 1191210524 | 0.06 | 0.04 | 10.4 | 0 | TRUE | . | . | 1 | . | . | . | .
1191210525 | Coal_Steam_Turbine_Cogen | Coal | CA_PGE_S | 40 | FALSE | TRUE | 10.4743 | 4.1662 | 0 | 1191210525 | 0.1 | 0.06 | 62 | 0 | TRUE | . | . | 1 | . | . | . | .
1191210526 | Gas_Combustion_Turbine_Cogen | Gas | NM_S_TX_EPE | 20 | FALSE | TRUE | 6.3549 | 33.5769 | 0 | 1191210526 | 0.05 | 0.03 | 12.6 | 0 | TRUE | . | . | 1 | . | . | . | .
1191210527 | Gas_Combustion_Turbine_Cogen | Gas | CO_NW | 20 | FALSE | TRUE | 14.5623 | 33.5769 | 0 | 1191210527 | 0.05 | 0.03 | 6.4 | 0 | TRUE | . | . | 1 | . | . | . | .
1191210528 | CCGT_Cogen | Gas | AZ_APS_SW | 20 | FALSE | TRUE | 7.604 | 4.1213 | 0 | 1191210528 | 0.06 | 0.04 | 62.6 | 0 | TRUE | . | . | 1 | . | . | . | .
1191210529 | CCGT_Cogen | Gas | CA_SDGE | 20 | FALSE | TRUE | 7.7797 | 4.1213 | 0 | 1191210529 | 0.06 | 0.04 | 41.2 | 0 | TRUE | . | . | 1 | . | . | . | .
1191210530 | CCGT_Cogen | Gas | OR_WA_BPA | 20 | FALSE | TRUE | 7.6128 | 4.1213 | 0 | 1191210530 | 0.06 | 0.04 | 621.2 | 0 | TRUE | . | . | 1 | . | . | . | .
1191210531 | Gas_Combustion_Turbine_Cogen | Gas | CA_PGE_S | 20 | FALSE | TRUE | 7.3858 | 33.5769 | 0 | 1191210531 | 0.05 | 0.03 | 46 | 0 | TRUE | . | . | 1 | . | . | . | .
1191210532 | Gas_Combustion_Turbine_Cogen | Gas | CA_PGE_CEN | 20 | FALSE | TRUE | 5.4536 | 33.5769 | 0 | 1191210532 | 0.05 | 0.03 | 7 | 0 | TRUE | . | . | 1 | . | . | . | .
1191210533 | Gas_Steam_Turbine_Cogen | Gas | WA_SEATAC | 40 | FALSE | TRUE | 4.4456 | 4.4563 | 0 | 1191210533 | 0.09 | 0.13 | 5 | 0 | TRUE | . | . | 1 | . | . | . | .
1191210534 | Gas_Combustion_Turbine_Cogen | Gas | AZ_NM_N | 20 | FALSE | TRUE | 4.8621 | 33.5769 | 0 | 1191210534 | 0.05 | 0.03 | 121.6 | 0 | TRUE | . | . | 1 | . | . | . | .
1191210535 | CCGT_Cogen | Gas | CA_PGE_BAY | 20 | FALSE | TRUE | 5.4507 | 4.1213 | 0 | 1191210535 | 0.06 | 0.04 | 100 | 0 | TRUE | . | . | 1 | . | . | . | .
1191210536 | CCGT_Cogen | Gas | OR_W | 20 | FALSE | TRUE | 6.5886 | 4.1213 | 0 | 1191210536 | 0.06 | 0.04 | 96 | 0 | TRUE | . | . | 1 | . | . | . | .
1191210537 | Gas_Steam_Turbine_Cogen | Gas | OR_W | 40 | FALSE | TRUE | 5.6597 | 4.4563 | 0 | 1191210537 | 0.09 | 0.13 | 1.5 | 0 | TRUE | . | . | 1 | . | . | . | .
1191210538 | Bio_Gas_Internal_Combustion_Engine_Cogen | Bio_Gas | CA_PGE_CEN | 20 | FALSE | TRUE | 5.3516 | 16.0398 | 0 | 1191210538 | 0.04 | 0.11 | 1.5 | 0 | TRUE | . | . | 1 | . | . | . | .
1191210539 | Gas_Combustion_Turbine_Cogen | Gas | NM_S_TX_EPE | 20 | FALSE | TRUE | 12.2586 | 33.5769 | 0 | 1191210539 | 0.05 | 0.03 | 4.7 | 0 | TRUE | . | . | 1 | . | . | . | .
1191210540 | Bio_Solid_Steam_Turbine_Cogen | Bio_Solid | CA_PGE_N | 40 | FALSE | TRUE | 8.6733 | 16.8446 | 0 | 1191210540 | 0.09 | 0.13 | 4 | 0 | TRUE | . | . | 1 | . | . | . | .
1191210541 | CCGT_Cogen | Gas | CA_PGE_BAY | 20 | FALSE | TRUE | 5.9619 | 4.1213 | 0 | 1191210541 | 0.06 | 0.04 | 247.4 | 0 | TRUE | . | . | 1 | . | . | . | .
1191210542 | Bio_Solid_Steam_Turbine_Cogen | Bio_Solid | WA_ID_AVA | 40 | FALSE | TRUE | 10.3597 | 16.8446 | 0 | 1191210542 | 0.09 | 0.13 | 6.2 | 0 | TRUE | . | . | 1 | . | . | . | .
1191210543 | Bio_Gas_Internal_Combustion_Engine_Cogen | Bio_Gas | CA_SDGE | 20 | FALSE | TRUE | 11.7248 | 16.0398 | 0 | 1191210543 | 0.04 | 0.11 | 6.4 | 0 | TRUE | . | . | 1 | . | . | . | .
1191210544 | CCGT_Cogen | Gas | OR_E | 20 | FALSE | TRUE | 6.9052 | 4.1213 | 0 | 1191210544 | 0.06 | 0.04 | 323 | 0 | TRUE | . | . | 1 | . | . | . | .
1191210545 | Gas_Combustion_Turbine_Cogen | Gas | CA_PGE_CEN | 20 | FALSE | TRUE | 4.8183 | 33.5769 | 0 | 1191210545 | 0.05 | 0.03 | 6.2 | 0 | TRUE | . | . | 1 | . | . | . | .
1191210546 | CCGT_Cogen | Gas | CA_PGE_BAY | 20 | FALSE | TRUE | 6.6555 | 4.1213 | 0 | 1191210546 | 0.06 | 0.04 | 678.3 | 0 | TRUE | . | . | 1 | . | . | . | .
1191210547 | Gas_Internal_Combustion_Engine_Cogen | Gas | AZ_SE | 20 | FALSE | TRUE | 4.8479 | 33.5769 | 0 | 1191210547 | 0.05 | 0.03 | 4.2 | 0 | TRUE | . | . | 1 | . | . | . | .
1191210548 | Gas_Combustion_Turbine_Cogen | Gas | WY_NW | 20 | FALSE | TRUE | 5.4173 | 33.5769 | 0 | 1191210548 | 0.05 | 0.03 | 5 | 0 | TRUE | . | . | 1 | . | . | . | .
1191210549 | Bio_Solid_Steam_Turbine_Cogen | Bio_Solid | UT_N | 40 | FALSE | TRUE | 5.0141 | 16.8446 | 0 | 1191210549 | 0.09 | 0.13 | 1.6 | 0 | TRUE | . | . | 1 | . | . | . | .
1191210550 | Gas_Combustion_Turbine_Cogen | Gas | CA_PGE_N | 20 | FALSE | TRUE | 5.591 | 33.5769 | 0 | 1191210550 | 0.05 | 0.03 | 51 | 0 | TRUE | . | . | 1 | . | . | . | .
1191210551 | Bio_Solid_Steam_Turbine_Cogen | Bio_Solid | WA_W | 40 | FALSE | TRUE | 4.7857 | 16.8446 | 0 | 1191210551 | 0.09 | 0.13 | 18 | 0 | TRUE | . | . | 1 | . | . | . | .
1191210552 | Gas_Combustion_Turbine_Cogen | Gas | CA_PGE_S | 20 | FALSE | TRUE | 5.0593 | 33.5769 | 0 | 1191210552 | 0.05 | 0.03 | 46.6 | 0 | TRUE | . | . | 1 | . | . | . | .
1191210553 | Gas_Internal_Combustion_Engine_Cogen | Gas | CA_PGE_BAY | 20 | FALSE | TRUE | 11.9797 | 33.5769 | 0 | 1191210553 | 0.05 | 0.03 | 14.4 | 0 | TRUE | . | . | 1 | . | . | . | .
1191210554 | Gas_Combustion_Turbine_Cogen | Gas | OR_W | 20 | FALSE | TRUE | 5.5928 | 33.5769 | 0 | 1191210554 | 0.05 | 0.03 | 54 | 0 | TRUE | . | . | 1 | . | . | . | .
1191210555 | Bio_Solid_Steam_Turbine_Cogen | Bio_Solid | OR_W | 40 | FALSE | TRUE | 18.569 | 16.8446 | 0 | 1191210555 | 0.09 | 0.13 | 55.3 | 0 | TRUE | . | . | 1 | . | . | . | .
1191210556 | Bio_Gas_Internal_Combustion_Engine_Cogen | Bio_Gas | CA_PGE_CEN | 20 | FALSE | TRUE | 5.3167 | 16.0398 | 0 | 1191210556 | 0.04 | 0.11 | 3 | 0 | TRUE | . | . | 1 | . | . | . | .
1191210557 | Gas_Steam_Turbine_Cogen | Gas | OR_W | 40 | FALSE | TRUE | 4.8226 | 4.4563 | 0 | 1191210557 | 0.09 | 0.13 | 36 | 0 | TRUE | . | . | 1 | . | . | . | .
1191210558 | Bio_Solid_Steam_Turbine_Cogen | Bio_Solid | OR_W | 40 | FALSE | TRUE | 5.3626 | 16.8446 | 0 | 1191210558 | 0.09 | 0.13 | 8.5 | 0 | TRUE | . | . | 1 | . | . | . | .
1191210559 | CCGT_Cogen | Gas | AZ_SE | 20 | FALSE | TRUE | 10.0501 | 4.1213 | 0 | 1191210559 | 0.06 | 0.04 | 9 | 0 | TRUE | . | . | 1 | . | . | . | .
1191210560 | Gas_Combustion_Turbine_Cogen | Gas | WY_SW | 20 | FALSE | TRUE | 5.4441 | 33.5769 | 0 | 1191210560 | 0.05 | 0.03 | 108 | 0 | TRUE | . | . | 1 | . | . | . | .
1191210561 | Gas_Combustion_Turbine_Cogen | Gas | UT_N | 20 | FALSE | TRUE | 25.244 | 33.5769 | 0 | 1191210561 | 0.05 | 0.03 | 25 | 0 | TRUE | . | . | 1 | . | . | . | .
1191210562 | CCGT_Cogen | Gas | CAN_ALB | 20 | FALSE | TRUE | 7.1 | 4.1213 | 0 | 1191210562 | 0.06 | 0.04 | 184 | 0 | TRUE | . | . | 1 | . | . | . | .
1191210563 | CCGT_Cogen | Gas | CAN_ALB | 20 | FALSE | TRUE | 7.1 | 4.1213 | 0 | 1191210563 | 0.06 | 0.04 | 170 | 0 | TRUE | . | . | 1 | . | . | . | .
1191210564 | CCGT_Cogen | Gas | CAN_ALB | 20 | FALSE | TRUE | 7.1 | 4.1213 | 0 | 1191210564 | 0.06 | 0.04 | 170 | 0 | TRUE | . | . | 1 | . | . | . | .
1191210565 | CCGT_Cogen | Gas | CAN_ALB | 20 | FALSE | TRUE | 7.1 | 4.1213 | 0 | 1191210565 | 0.06 | 0.04 | 145 | 0 | TRUE | . | . | 1 | . | . | . | .
1191210566 | CCGT_Cogen | Gas | CAN_ALB | 20 | FALSE | TRUE | 7.1 | 4.1213 | 0 | 1191210566 | 0.06 | 0.04 | 110 | 0 | TRUE | . | . | 1 | . | . | . | .
1191210567 | CCGT_Cogen | Gas | CAN_ALB | 20 | FALSE | TRUE | 7.1 | 4.1213 | 0 | 1191210567 | 0.06 | 0.04 | 110 | 0 | TRUE | . | . | 1 | . | . | . | .
1191210568 | CCGT_Cogen | Gas | CAN_BC | 20 | FALSE | TRUE | 7.1 | 4.1213 | 0 | 1191210568 | 0.06 | 0.04 | 240 | 0 | TRUE | . | . | 1 | . | . | . | .
1191210569 | CCGT_Cogen | Gas | CAN_ALB | 20 | FALSE | TRUE | 7.1 | 4.1213 | 0 | 1191210569 | 0.06 | 0.04 | 40.8 | 0 | TRUE | . | . | 1 | . | . | . | .
1191210570 | CCGT_Cogen | Gas | CAN_ALB | 20 | FALSE | TRUE | 7.1 | 4.1213 | 0 | 1191210570 | 0.06 | 0.04 | 89 | 0 | TRUE | . | . | 1 | . | . | . | .
1191210571 | CCGT_Cogen | Gas | CAN_ALB | 20 | FALSE | TRUE | 7.1 | 4.1213 | 0 | 1191210571 | 0.06 | 0.04 | 40.8 | 0 | TRUE | . | . | 1 | . | . | . | .
1191210572 | Coal_Steam_Turbine_Cogen | Coal | CAN_ALB | 40 | FALSE | TRUE | 8.7428 | 4.1662 | 0 | 1191210572 | 0.1 | 0.06 | 46 | 0 | TRUE | . | . | 1 | . | . | . | .
1191210573 | Gas_Combustion_Turbine_Cogen | Gas | CAN_ALB | 20 | FALSE | TRUE | 6.1308 | 33.5769 | 0 | 1191210573 | 0.05 | 0.03 | 80 | 0 | TRUE | . | . | 1 | . | . | . | .
1191210574 | Gas_Combustion_Turbine_Cogen | Gas | CAN_ALB | 20 | FALSE | TRUE | 6.1308 | 33.5769 | 0 | 1191210574 | 0.05 | 0.03 | 80 | 0 | TRUE | . | . | 1 | . | . | . | .
1191210575 | Gas_Combustion_Turbine_Cogen | Gas | CAN_ALB | 20 | FALSE | TRUE | 6.1308 | 33.5769 | 0 | 1191210575 | 0.05 | 0.03 | 80 | 0 | TRUE | . | . | 1 | . | . | . | .
1191210576 | Gas_Combustion_Turbine_Cogen | Gas | CAN_ALB | 20 | FALSE | TRUE | 6.1308 | 33.5769 | 0 | 1191210576 | 0.05 | 0.03 | 75 | 0 | TRUE | . | . | 1 | . | . | . | .
1191210577 | Gas_Combustion_Turbine_Cogen | Gas | CAN_ALB | 20 | FALSE | TRUE | 6.1308 | 33.5769 | 0 | 1191210577 | 0.05 | 0.03 | 95 | 0 | TRUE | . | . | 1 | . | . | . | .
1191210578 | Gas_Combustion_Turbine_Cogen | Gas | CAN_ALB | 20 | FALSE | TRUE | 6.1308 | 33.5769 | 0 | 1191210578 | 0.05 | 0.03 | 75 | 0 | TRUE | . | . | 1 | . | . | . | .
1191210579 | Gas_Combustion_Turbine_Cogen | Gas | CAN_ALB | 20 | FALSE | TRUE | 6.1308 | 33.5769 | 0 | 1191210579 | 0.05 | 0.03 | 170 | 0 | TRUE | . | . | 1 | . | . | . | .
1191210580 | Gas_Combustion_Turbine_Cogen | Gas | CAN_ALB | 20 | FALSE | TRUE | 6.1308 | 33.5769 | 0 | 1191210580 | 0.05 | 0.03 | 76.5 | 0 | TRUE | . | . | 1 | . | . | . | .
1191210581 | Gas_Combustion_Turbine_Cogen | Gas | CAN_ALB | 20 | FALSE | TRUE | 6.1308 | 33.5769 | 0 | 1191210581 | 0.05 | 0.03 | 76.5 | 0 | TRUE | . | . | 1 | . | . | . | .
1191210582 | Gas_Combustion_Turbine_Cogen | Gas | CAN_BC | 20 | FALSE | TRUE | 6.1308 | 33.5769 | 0 | 1191210582 | 0.05 | 0.03 | 69 | 0 | TRUE | . | . | 1 | . | . | . | .
1191210583 | Gas_Combustion_Turbine_Cogen | Gas | CAN_ALB | 20 | FALSE | TRUE | 6.1308 | 33.5769 | 0 | 1191210583 | 0.05 | 0.03 | 45 | 0 | TRUE | . | . | 1 | . | . | . | .
1191210584 | Gas_Combustion_Turbine_Cogen | Gas | CAN_ALB | 20 | FALSE | TRUE | 6.1308 | 33.5769 | 0 | 1191210584 | 0.05 | 0.03 | 45 | 0 | TRUE | . | . | 1 | . | . | . | .
1191210585 | Gas_Combustion_Turbine_Cogen | Gas | CAN_ALB | 20 | FALSE | TRUE | 6.1308 | 33.5769 | 0 | 1191210585 | 0.05 | 0.03 | 45 | 0 | TRUE | . | . | 1 | . | . | . | .
1191210586 | Gas_Combustion_Turbine_Cogen | Gas | CAN_BC | 20 | FALSE | TRUE | 6.1308 | 33.5769 | 0 | 1191210586 | 0.05 | 0.03 | 69 | 0 | TRUE | . | . | 1 | . | . | . | .
1191210587 | Gas_Combustion_Turbine_Cogen | Gas | CAN_ALB | 20 | FALSE | TRUE | 6.1308 | 33.5769 | 0 | 1191210587 | 0.05 | 0.03 | 45 | 0 | TRUE | . | . | 1 | . | . | . | .
1191210588 | Gas_Combustion_Turbine_Cogen | Gas | CAN_ALB | 20 | FALSE | TRUE | 6.1308 | 33.5769 | 0 | 1191210588 | 0.05 | 0.03 | 45 | 0 | TRUE | . | . | 1 | . | . | . | .
1191210589 | Gas_Combustion_Turbine_Cogen | Gas | CAN_ALB | 20 | FALSE | TRUE | 6.1308 | 33.5769 | 0 | 1191210589 | 0.05 | 0.03 | 45 | 0 | TRUE | . | . | 1 | . | . | . | .
1191210590 | Gas_Combustion_Turbine_Cogen | Gas | CAN_ALB | 20 | FALSE | TRUE | 6.1308 | 33.5769 | 0 | 1191210590 | 0.05 | 0.03 | 45 | 0 | TRUE | . | . | 1 | . | . | . | .
1191210591 | Gas_Combustion_Turbine_Cogen | Gas | CAN_ALB | 20 | FALSE | TRUE | 6.1308 | 33.5769 | 0 | 1191210591 | 0.05 | 0.03 | 45 | 0 | TRUE | . | . | 1 | . | . | . | .
1191210592 | Gas_Combustion_Turbine_Cogen | Gas | CAN_ALB | 20 | FALSE | TRUE | 3.952 | 33.5769 | 0 | 1191210592 | 0.05 | 0.03 | 48 | 0 | TRUE | . | . | 1 | . | . | . | .
1191210593 | Gas_Combustion_Turbine_Cogen | Gas | CAN_ALB | 20 | FALSE | TRUE | 3.952 | 33.5769 | 0 | 1191210593 | 0.05 | 0.03 | 48 | 0 | TRUE | . | . | 1 | . | . | . | .
1191210594 | Gas_Combustion_Turbine_Cogen | Gas | CAN_ALB | 20 | FALSE | TRUE | 3.952 | 33.5769 | 0 | 1191210594 | 0.05 | 0.03 | 48 | 0 | TRUE | . | . | 1 | . | . | . | .
1191210595 | Gas_Combustion_Turbine_Cogen | Gas | CAN_ALB | 20 | FALSE | TRUE | 3.952 | 33.5769 | 0 | 1191210595 | 0.05 | 0.03 | 48 | 0 | TRUE | . | . | 1 | . | . | . | .
1191210596 | Gas_Combustion_Turbine_Cogen | Gas | CAN_ALB | 20 | FALSE | TRUE | 3.952 | 33.5769 | 0 | 1191210596 | 0.05 | 0.03 | 48 | 0 | TRUE | . | . | 1 | . | . | . | .
1191210597 | Gas_Steam_Turbine_Cogen | Gas | CAN_BC | 40 | FALSE | TRUE | 5.796 | 4.4563 | 0 | 1191210597 | 0.09 | 0.13 | 152 | 0 | TRUE | . | . | 1 | . | . | . | .
1191210598 | Gas_Steam_Turbine_Cogen | Gas | CAN_ALB | 40 | FALSE | TRUE | 5.796 | 4.4563 | 0 | 1191210598 | 0.09 | 0.13 | 26 | 0 | TRUE | . | . | 1 | . | . | . | .
1191210599 | Gas_Steam_Turbine_Cogen | Gas | CAN_ALB | 40 | FALSE | TRUE | 5.796 | 4.4563 | 0 | 1191210599 | 0.09 | 0.13 | 29 | 0 | TRUE | . | . | 1 | . | . | . | .
1191210836 | CCGT | Gas | AZ_APS_E | 40 | FALSE | FALSE | 6.705 | 4.499 | 69511.6714 | 1191210836 | 0.06 | 0.04 | . | 0 | FALSE | . | . | 1 | . | . | . | .
1191210837 | CCGT | Gas | AZ_APS_N | 40 | FALSE | FALSE | 6.705 | 4.499 | 69511.6714 | 1191210837 | 0.06 | 0.04 | . | 0 | FALSE | . | . | 1 | . | . | . | .
1191210838 | CCGT | Gas | AZ_APS_SW | 40 | FALSE | FALSE | 6.705 | 4.499 | 69511.6714 | 1191210838 | 0.06 | 0.04 | . | 0 | FALSE | . | . | 1 | . | . | . | .
1191210839 | CCGT | Gas | AZ_NM_N | 40 | FALSE | FALSE | 6.705 | 4.499 | 70990.7363 | 1191210839 | 0.06 | 0.04 | . | 0 | FALSE | . | . | 1 | . | . | . | .
1191210840 | CCGT | Gas | AZ_NW | 40 | FALSE | FALSE | 6.705 | 4.499 | 70990.7363 | 1191210840 | 0.06 | 0.04 | . | 0 | FALSE | . | . | 1 | . | . | . | .
1191210841 | CCGT | Gas | AZ_PHX | 40 | FALSE | FALSE | 6.705 | 4.499 | 69511.6714 | 1191210841 | 0.06 | 0.04 | . | 0 | FALSE | . | . | 1 | . | . | . | .
1191210848 | Wind | Wind | CAN_BC | 20 | TRUE | FALSE | . | 0 | 266480.76 | 1191210848 | 0 | 0 | 769.358 | 0 | FALSE | . | . | 1 | . | . | . | .
1191210851 | Wind | Wind | CAN_ALB | 20 | TRUE | FALSE | . | 0 | 47007.8524 | 1191210851 | 0 | 0 | 2281.1599 | 0 | FALSE | . | . | 1 | . | . | . | .
1191210852 | Wind | Wind | CAN_BC | 20 | TRUE | FALSE | . | 0 | 232174.4775 | 1191210852 | 0 | 0 | 492.394 | 0 | FALSE | . | . | 1 | . | . | . | .
1191210853 | Wind | Wind | CAN_BC | 20 | TRUE | FALSE | . | 0 | 151520.7225 | 1191210853 | 0 | 0 | 201.352 | 0 | FALSE | . | . | 1 | . | . | . | .
1191210854 | Wind | Wind | CAN_ALB | 20 | TRUE | FALSE | . | 0 | 41406.5051 | 1191210854 | 0 | 0 | 5556.4702 | 0 | FALSE | . | . | 1 | . | . | . | .
1191210856 | Wind | Wind | CAN_ALB | 20 | TRUE | FALSE | . | 0 | 41569.6356 | 1191210856 | 0 | 0 | 7411.4199 | 0 | FALSE | . | . | 1 | . | . | . | .
1191210857 | Wind | Wind | CAN_BC | 20 | TRUE | FALSE | . | 0 | 102983.8072 | 1191210857 | 0 | 0 | 117.213 | 0 | FALSE | . | . | 1 | . | . | . | .
1191210858 | Wind | Wind | CAN_ALB | 20 | TRUE | FALSE | . | 0 | 51865.6249 | 1191210858 | 0 | 0 | 6706.2202 | 0 | FALSE | . | . | 1 | . | . | . | .
1191210859 | Wind | Wind | CAN_BC | 20 | TRUE | FALSE | . | 0 | 236897.01 | 1191210859 | 0 | 0 | 170.393 | 0 | FALSE | . | . | 1 | . | . | . | .
1191210860 | Wind | Wind | CAN_BC | 20 | TRUE | FALSE | . | 0 | 182004.06 | 1191210860 | 0 | 0 | 343.863 | 0 | FALSE | . | . | 1 | . | . | . | .
1191210861 | Wind | Wind | CAN_ALB | 20 | TRUE | FALSE | . | 0 | 48070.0939 | 1191210861 | 0 | 0 | 5547.5801 | 0 | FALSE | . | . | 1 | . | . | . | .
1191210862 | Wind | Wind | CAN_BC | 20 | TRUE | FALSE | . | 0 | 226712.955 | 1191210862 | 0 | 0 | 208.391 | 0 | FALSE | . | . | 1 | . | . | . | .
1191210865 | Wind | Wind | CAN_BC | 20 | TRUE | FALSE | . | 0 | 55496.5774 | 1191210865 | 0 | 0 | 499.276 | 0 | FALSE | . | . | 1 | . | . | . | .
1191210866 | Wind | Wind | CAN_BC | 20 | TRUE | FALSE | . | 0 | 84696.7103 | 1191210866 | 0 | 0 | 70.3881 | 0 | FALSE | . | . | 1 | . | . | . | .
1191210869 | Wind | Wind | CAN_ALB | 20 | TRUE | FALSE | . | 0 | 53929.6056 | 1191210869 | 0 | 0 | 1960.15 | 0 | FALSE | . | . | 1 | . | . | . | .
1191210870 | Wind | Wind | CAN_BC | 20 | TRUE | FALSE | . | 0 | 485255.61 | 1191210870 | 0 | 0 | 251.289 | 0 | FALSE | . | . | 1 | . | . | . | .
1191210871 | Wind | Wind | CAN_BC | 20 | TRUE | FALSE | . | 0 | 324124.395 | 1191210871 | 0 | 0 | 1058.91 | 0 | FALSE | . | . | 1 | . | . | . | .
1191210872 | Wind | Wind | CAN_BC | 20 | TRUE | FALSE | . | 0 | 198534.735 | 1191210872 | 0 | 0 | 327.533 | 0 | FALSE | . | . | 1 | . | . | . | .
1191210873 | Wind | Wind | CAN_ALB | 20 | TRUE | FALSE | . | 0 | 44239.4181 | 1191210873 | 0 | 0 | 5130.0601 | 0 | FALSE | . | . | 1 | . | . | . | .
1191210874 | Wind | Wind | CAN_BC | 20 | TRUE | FALSE | . | 0 | 285351.57 | 1191210874 | 0 | 0 | 175.402 | 0 | FALSE | . | . | 1 | . | . | . | .
1191210875 | Wind | Wind | CAN_BC | 20 | TRUE | FALSE | . | 0 | 192371.655 | 1191210875 | 0 | 0 | 265.317 | 0 | FALSE | . | . | 1 | . | . | . | .
1191210876 | Wind | Wind | CAN_ALB | 20 | TRUE | FALSE | . | 0 | 51355.8193 | 1191210876 | 0 | 0 | 3091.8799 | 0 | FALSE | . | . | 1 | . | . | . | .
1191210877 | Wind | Wind | CAN_ALB | 20 | TRUE | FALSE | . | 0 | 42903.0788 | 1191210877 | 0 | 0 | 8814.2998 | 0 | FALSE | . | . | 1 | . | . | . | .
1191210878 | Wind | Wind | CAN_ALB | 20 | TRUE | FALSE | . | 0 | 43136.2489 | 1191210878 | 0 | 0 | 1672.9 | 0 | FALSE | . | . | 1 | . | . | . | .
1191210880 | Wind | Wind | CAN_ALB | 20 | TRUE | FALSE | . | 0 | 41765.2506 | 1191210880 | 0 | 0 | 1270.29 | 0 | FALSE | . | . | 1 | . | . | . | .
1191210881 | Wind | Wind | CAN_ALB | 20 | TRUE | FALSE | . | 0 | 41549.7118 | 1191210881 | 0 | 0 | 1636.08 | 0 | FALSE | . | . | 1 | . | . | . | .
1191210882 | Wind | Wind | CAN_ALB | 20 | TRUE | FALSE | . | 0 | 41669.6175 | 1191210882 | 0 | 0 | 1558.5699 | 0 | FALSE | . | . | 1 | . | . | . | .
1191210883 | Wind | Wind | CAN_ALB | 20 | TRUE | FALSE | . | 0 | 42596.8549 | 1191210883 | 0 | 0 | 3213.8301 | 0 | FALSE | . | . | 1 | . | . | . | .
1191210884 | Wind | Wind | CAN_ALB | 20 | TRUE | FALSE | . | 0 | 57298.1674 | 1191210884 | 0 | 0 | 3676.3201 | 0 | FALSE | . | . | 1 | . | . | . | .
1191210885 | Wind | Wind | CAN_ALB | 20 | TRUE | FALSE | . | 0 | 43148.0786 | 1191210885 | 0 | 0 | 4641.2998 | 0 | FALSE | . | . | 1 | . | . | . | .
1191210886 | Wind | Wind | CAN_BC | 20 | TRUE | FALSE | . | 0 | 46583.5387 | 1191210886 | 0 | 0 | 2782.0701 | 0 | FALSE | . | . | 1 | . | . | . | .
1191210887 | Wind | Wind | CAN_BC | 20 | TRUE | FALSE | . | 0 | 49471.3976 | 1191210887 | 0 | 0 | 2375.6201 | 0 | FALSE | . | . | 1 | . | . | . | .
1191210889 | Wind | Wind | CAN_BC | 20 | TRUE | FALSE | . | 0 | 157407.285 | 1191210889 | 0 | 0 | 57.6725 | 0 | FALSE | . | . | 1 | . | . | . | .
1191210891 | Wind | Wind | CAN_ALB | 20 | TRUE | FALSE | . | 0 | 55791.8111 | 1191210891 | 0 | 0 | 1241.28 | 0 | FALSE | . | . | 1 | . | . | . | .
1191210892 | Wind | Wind | CAN_BC | 20 | TRUE | FALSE | . | 0 | 282926.91 | 1191210892 | 0 | 0 | 448.114 | 0 | FALSE | . | . | 1 | . | . | . | .
1191210893 | Wind | Wind | CAN_ALB | 20 | TRUE | FALSE | . | 0 | 67057.9088 | 1191210893 | 0 | 0 | 7286.8999 | 0 | FALSE | . | . | 1 | . | . | . | .
1191210894 | Wind | Wind | CAN_ALB | 20 | TRUE | FALSE | . | 0 | 59189.5982 | 1191210894 | 0 | 0 | 321.385 | 0 | FALSE | . | . | 1 | . | . | . | .